## DesignSheet
TOSHIBA INTERNATIONAL CORPORATION | [7 empty] | Calc. Code: | 2-1-2-0-2-3
3-PHASE SQUIRREL CAGE INDUCTION MOTOR DESIGN SHEET | [8 empty] | B.L.-1 P.F.-1
File: | G:\DESPRO\RAT FILES\734250BQ_Rev2.rat |  |  |  |  | Date: | 2023-06-29 | Time: | 8:08
Pole | HP | RPM | Form | Voltage | Frequency | Temperature | FLSpeed | FLSlip | Frame
4 | 250 | 1800 | FCK1 | 460 | 60 | 105 | 1790.0 / 1788.0 | 0.0056 / 0.0067 | S447/9
Core Data |  |  | Winding Data |  |  |  | Constant Data
| Primary | Secondary |  |  | Bar | End Ring | St. Slot Pitch | 14.8353 | LR Test Data
Air Gap | 1.2 | [5 empty] | Rt. Slot Pitch | 18.2862 | ES
Space Fac. | 0.93 |  | Pitch | 1 ~ 16 | Cross Section Area |  | Mean Value | 16.5608 | 87.1093
Core Length | 440 | 440 |  |  | UB: 367.2 | UER: 1861.0 | Eff.T.W.St. | 13.6112 | WS
OD | 520 | 337.6 | Coil Pitch | 0.83325 |  | ERT: 35.0 | Eff.T.W.Rt. | 18.2862 | 8759.8495
ID | 340 | 125 | Slot Fill | 69.8% |  | ERD1: 223.0 | St.Carter Fac. | 1.0899 | IS
Core Depth | 36 | 50.5 | Con./Slot | 12.7 |  | ERD2: 336.5 | Rt.Carter Fac. | 1 | 277.743
Eff.Core L. | 409.2 | 409.2 | Wire Size 1 | 15.00 x 8 |  |  | Carter Factor | 1.0899 | Volts / Turn
Slot Data |  |  | Wire Size 2 | 16.00 x 9 |  |  | Short. Factor | 0.96589 | 12.0735
Number | 72 | 58 | // Circuits | 4 |  |  | Distrib. Factor | 0.95597 | AC
Kind | Semi - Flat | Dbl - Closed | Connection | Delta |  |  | Wind. Factor | 0.92336 | 343.1966
Skew | - | 0 | MCL | 859 | 475 |  | Reactance | (Coeff.: 0.0056)
Depth | 54 | 55.8 | No.Cond./Ph. | 76.2 |  |  |  | Running | Start
Width | 14.05 - 9.34 |  | Res. (20°C) | 0.011648 |  |  | Stator Slot | 17.0039 | 17.0039
Opening | 3.4 | 0 | (105°C) | 0.015538 | 0.014435 | 0.003897 | Rotor Slot | 75.603 | 34.2038
Tip Depth | 1 | 0.8 | Material | CU | AL | AL | Zigzag | 15.5643 | 13.9454
T.Min.Wid. | 5.5 | 7 | Spec.Resist. | 1.742 | 3.25 | 3.25 | Coil End | 12.2652 | Skew R.: 0.00
Low. R. | 5 | 1 | Spec.Gravity | 8.89 | 2.67 | 2.67 | Belt Leakage | 8.2987 | 7.7718
Up. R. | - | 1 | Weight (kg) |  |  |  | Total Resist. | 0.03387 | 0.11355
Wedge Dep. | 2.00 - 0.00 | - | Wire 1 | 92.2458 | 25.0178 | 8.7729 | Total React. | 0.71941 | 0.47419
Duct | - | - | Wire 2 | 82.1377 | - | - | Impedance | 0.72021 | 0.48759 | [6 empty] | 3602.4155
Effective Depth (S=1) |  |  | Magnetic Circuit Data |  |  |  |  | Core Loss Data
| Res.= | 54.8665 |  | Length | Section | Density | AT | Volume | Loss |  | 1786.0 | 125RPM |  | Kline/in2
| Reac.= | 54.9618 | Primary Core | 20.4203 | 294.624 | 16.6594 | 176.8456 | 22399.2257 | 1816.6991 |  | 1788.0 | 100RPM |  | 107.4795
Excitation Data |  |  | Tooth | 5.4 | 405.108 | 12.1159 | 68.1614 | 8750.3331 | 423.6666 |  | 1790.6 | 75RPM |  | 78.1669
Excit.Amps | 44.616 / 62.174 |  | Second.Core | 8.875 | 413.292 | 11.876 | 9.9377 | Total | 2240.3657 |  | 1793.1 | 50RPM |  | 76.619
Core Loss | 3.013 / 4.198 | Flux / Pole | Tooth | 5.58 | 415.338 | 11.8175 | 47.1208 | C.L.C. | 1.75 / 0.87 |  | 1795.4 | 25RPM |  | 76.2416
NoLoad | 77.45 / 107.93 | 4.9082 | Air Gap | 0.12 | 1078.0099 | 4.5531 | 546.3673 | S.F.C. | 6.05 |  |  |  |  | 29.3745
Load Characteristics |  |  | Temp. Rise @ 100%: | 68 / 68 |  | No Load Loss | 5211.3 / 3180.0 | W.Loss | 3920.6 / 1938.2
Load (%) | 25 | 50 | 75 | 100 | 125 | Primary Loss | 1198.7 / 1346.5 | S.Loss | 241.1 / 119.2
Current (A) | 109.60 / 116.46 | 158.56 / 168.48 | 215.60 / 229.10 | 277.74 / 295.13 | 344.32 / 365.88 | Second. Loss | 1073.0 / 1269.3 | Total C.Loss | 4161.8 / 2057.4
Efficiency | 0.891 / 0.891 | 0.938 / 0.938 | 0.956 / 0.956 | 0.962 / 0.962 | 0.965 / 0.965 | Frict.& Wind. | 980.0 / 979.7 | Stray Loss | 1615.4 | 0.962 | 0.962 | 1 | Eff.
P.F. | 0.599 / 0.564 | 0.787 / 0.740 | 0.852 / 0.802 | 0.876 / 0.824 | 0.881 / 0.829 | Starting Data |  | Slip | PF | 0.876 | 0.824 | 0.94064 | PF.
Slip | 0.0014 / 0.0025 | 0.0027 / 0.0038 | 0.0041 / 0.0052 | 0.0056 / 0.0067 | 0.0067 / 0.0078 | LRA | 1634.0 / 1992.2 |  |  | 277.74 | 295.13 | 1.0626 | Current
RPM | 1797.4 / 1795.4 | 1795.1 / 1793.1 | 1792.6 / 1790.6 | 1790.0 / 1788.0 | 1788.0 / 1786.0 | % | 588.3 / 717.3 |  |  | 1790.0 | 1788.0 | 0.99888 | RPM
L (Inv., MH) | 1.2905 | 1.097 | 0.99648 | 0.93557 | 0.8989 | LRT (kg.m) | 141.9 / 215.6 |  | 0.23288
(No Load) | 1.9548 |  | Correlated to: 734250BQ_Lab3708.dat |  |  | % | 139.8 / 212.5
Design Parameters (Full Load) |  |  |  | Magnetic Pull & Thrust |  | BDT (kW) | 402.1669 | 0.025476 | 0.63503
IM/IW | 0.31942 | I*R1/E | 0.0053667 | Rosenberg | 216.5094 | % | 214.4 / 283.0
IW*X/E | 0.21845 | I*R2/E | 0.0055666 | Schwisky | 440.6638 | Amps | 774.616 |  |  | HP0.95 | 189.6894
SUM | 0.53787 | Friction/OP. | 0.0052547 | Tsurumi | 410.0731 | Max. Output | 392.0544 | 0.024822 | 0.64367 | HP1.5 | 3952.8471
IH/I | 0.018962 | Total | 0.03515 | Thrust (1mm) | 5.3199 | % | 210.2168 |  |  | (RPM/1000)2.4 | 4.0988
|  | Efficiency | 0.96485 | Thrust (3 mm) | 9.1676 | Amps | 764.481 |  |  | (RPM/1000)1.8 | 2.8807
Double Cage Data | [5 empty] | Miscellaneous Data |  |  |  | A | 24
Slot Number | 58 | Slit Width | 3 | T.M.Wid.Low. | 7 | Watt Rad. | 0.014409 | Coil Cur. Density |  | k | 0.0685
Depth | 55.8 | Slit Depth | 9 | Cal.T.W.Up. | 0 | DG2L(cm2) | 50148.4544 | 1.64 / 1.74 |  | Hz | 60
Opening | 0 | L.S.Up.Wid. | 10.0143 | Cal.M.T.Wid. | 0 | GD2L(kg.m2) | 21.7193 | Bar Cur. Den. |  | Load Inertia | 1016.7127 |  |  |  | LAB 3708
Tip Depth | 0.8 | L.S.Low.Wid. | 5.2431 | Cal.M.T.Wid. | 7 | DO2L(cm2) | 118976 | UB: 1.38 / 1.47 | LB: -
Up. Sl. Wid. | 3 | L.S.Depth | 44 | X2S | 0 | IMC | 1 | ER Cur. Den.
Up. Sl. Dep. | 1 | T.M.Wid.Up. | 14.9829 | X3S | 0 | Coil Pitch Ct. | 0.87494 | UER: 1.26 / 1.34 | LER: -
S-T Curve Data (Custom Values)
Slip | Torque (%) | Current (%) | Slip | Torque (%) | Current(%)
0 | 0 | 0.26255 | 0.7 | 159.9694 | 652.1738
0.008 | 163.4215 | 160.9839 | 0.8 | 169.1628 | 661.0843
0.04 | 280 | 451.9354 | 0.9 | 184.5497 | 668.5778
0.091429 | 194.7092 | 522.2432 | 1 | 210 | 675.2543
0.14286 | 164.6443 | 547.9255
0.19429 | 155.1102 | 565.27 | Acceleration Data (FV V)
0.29714 | 150.9665 | 591.9778 | Load Type: | Fan / Pump
0.4 | 150 | 612.5647 | Load Inertia: | 171.4 kg.m²
0.5 | 151.6151 | 628.5677 | Accel. Time: | 6.7 (s)
0.6 | 154.648 | 641.6551 | Rated Torque: | 101.5 kg.m
Load
100
98.4
89.75
76.2286
62.8571
51.2571
33.4857
22
14
8
6
8
15
30

## Data Sheet
TOSHIBA INTERNATIONAL CORPORATION
INDUCTION MOTOR DATA SHEET
File: | 734250BQ_Rev2 | [5 empty] | HRW / Model Number: | 2504QDSB41A-R
Type: TIKK - Form: FCK1 - 4 Pole - 250 HP - 460 V - 60 Hz - S447/9 - Class F | [9 empty] | Motor Type Selection | Electrical Steel Table
Motor Parameters |  |  |  | PERFORMANCE |  |  |  | DESIGN | TEST | EPACT | M22 - 26Ga.
Material |  | M-22 AU |  | NL & Impedance Test |  |  |  |  | S/N 230400924 | EQP-III | M36 - 26Ga.
Air Gap |  | 1.2 |  | No load amps |  |  |  | 108 | 105.8 | Exp.Prf. | NCB1 - 26Ga.
Stack length |  | 440 |  | No load watts |  |  |  | 3180 | 4616 | Exp.Prf.-EQPIII | M43 - 26Ga.
Number of turns per coil |  | 6,6,6,6,7,7 |  | Impedance amps |  | 3 | f | 331 | 364.7 | Prem. Eff. | M45 - 26Ga.
Wire 1 (size & number) |  | 15.00 x 8 |  | Impedance volts |  | 3 | f | 104 | 120 | Standard Eff. | M54 - 26Ga.
Wire 2 (size & number) |  | 16.00 x 9 |  | Impedance watts |  | 3 | f | 8312 | 17243 | OWP | TIPA Lam
Slot fill - circle/square method (%) |  | 69.8 / - |  | Temperature Rise (°C) | [5 empty] | Dry Kiln
Connection |  | 4 x Delta |  |  | Winding |  | 80/115 | 68 / 90 | -
MCL |  | 859 |  |  | Frame |  |  | - | -
Allowance for ins. depth |  | - |  |  | Bearing PS/OS |  |  | - | -
Allowance for ins. width |  | - |  |  | End Ring |  |  | - | -
Slot/Wire arrangement |  | - |  | Nameplate Data
Effective cross section for coil |  | - |  |  |  | FLC (A) |  | 295
Coil grouping |  | - |  |  |  | RPM |  | 1788
Coil pitch (slot number) |  | 1 ~ 16 |  |  |  | CODE |  | H
Method of coil connection |  | - |  |  |  | S. F. |  | 1.15 |  | Method of Connection
Resistance per phase @ 20 °C |  | 0.0116 |  |  |  | DESIGN |  | A |  | Skip
Coil Weight | Wire1 | 202.9 |  |  |  | Nom.Eff. (%): |  | 96.2 |  | Adjacent
(lbs.) | Wire2 | 180.7 |  |  |  | Min.Eff. (%): |  | - |  | -
Current Densities (A/cm2) |  |  | Bar / ER |  |  | P.F. (%): |  | 82
FL / LR |  | 174 / 1175 | 147 / 134
Stator Slot Shape (Reference) |  |  |  | Performance
[6 empty] | LRC (A) | 1974 | 1992 | -
[6 empty] | LRT (%) | 80 | 212 | -
[6 empty] | BDT (%) | 175 | 283 | -
[6 empty] | SLIP (%) |  | 0.67 | -
[5 empty] | IEEE-B | Eff. (%) |  | 96.2 | -
Rotor Slot Shape (Reference) | [5 empty] | PF (%) |  | 82.4 | -
|  |  |  | Losses (Watts) |  | Primary |  | 1347 | -
[6 empty] | Secondary |  | 1269 | -
[6 empty] | Core |  | 2057 | -
[6 empty] | F & W |  | 980 | -
[6 empty] | Stray |  | 1615 | -
End Ring (Reference) |  |  |  | Note
|  |  |  | LINK: | 734250BQ_Rev2.rat with 734250BQ_Lab3708.dat
Outer Fan OD: 343mm TIPCA
Approved | SHernandez | Design | A.Gracia |  | Rev.2 Re-do rat., dat., and data sheet per lab 3708. Z.X 6/29/23
Date | 2021-07-20 | Date | 2021-06-29 |  | Rev.1 CHG MCL FROM 873. JROD 08/31/2021
9.3
14.1
3.4
1.0
5.00
1861.0
336.5
56.8
35.0
223.0
0.80
55.80
1.0
10.0
3.0
10.01
44.00
5.24
Section
mm2
Section
mm2
M
M
R
54.00
311-
411-
350-
Note on K4: Insert type of motor Either choose from list or write appropriate name
Note on D6: Choose Steel Type from list or input name
Note on D21: Choose Method of coil connection from list!

## LoginSheet
[8 empty] | P | T | L | T
PROJECT HISTORY | [7 empty] | E | D | I | Y | H
[8 empty] | R |  | M | P
[8 empty] | F |  | I | E
[9 empty] | C | T |  | I
[8 empty] | D | U |  | T | N
[8 empty] | A | R | R | E | S
[7 empty] | S | T | V | E | S | U
DATE | PROJECT | SMART NUMBER | QTY | CUSTOMER | REMARKS | LIMIT CODE | F | A | E | V | T | L
REVISION HISTORY
REV | REMARKS | [5 empty] | DATE |  |  | INIT

## StallTime
Rating: | 4 Pole - 250.0 HP - 1800 RPM - 460 V - 60 Hz
Starting Performance
Load Type: Fan / Pump - 1016.7 lb-ft²
RPM | Motor | Load | Accel. | Line | Stator | Rotor
Speed Increment | Torque (%) | Torque (%) | Time (s) | Amps | kW / s | kW / s
0~180 | 197.3 | 22.5 | 0.523 | 1982.2 | 32.2 | 194.0
180~360 | 176.9 | 11.5 | 0.552 | 1961.3 | 33.4 | 162.2
360~540 | 164.6 | 7.0 | 0.580 | 1937.1 | 34.2 | 138.7
540~720 | 157.3 | 7.0 | 0.608 | 1908.4 | 34.9 | 120.3
720~900 | 153.1 | 11.0 | 0.643 | 1873.6 | 35.8 | 105.4
900~1080 | 150.8 | 18.0 | 0.688 | 1830.7 | 36.7 | 92.2
1080~1265 | 150.5 | 27.7 | 0.766 | 1776.7 | 38.8 | 79.0
1265~1450 | 153.0 | 42.4 | 0.849 | 1706.9 | 40.2 | 65.4
1450~1543 | 159.9 | 57.1 | 0.457 | 1642.0 | 19.7 | 47.3
1543~1635 | 179.7 | 69.5 | 0.427 | 1578.5 | 17.3 | 34.5
1635~1728 | 237.4 | 83.0 | 0.304 | 1436.9 | 11.2 | 18.6
1728~1786 | 221.7 | 94.1 | 0.229 | 904.1 | 6.3 | 14.2
1786~1790 | 131.7 | 99.2 | 0.068 | 351.7 | 0.1 | 4.5
Acceleration Time: 6.7 s
| Energy |  | First Start |  | Second Start
Stator Winding Rise | 341 kW / s |  | 5°C |  | 10°C
Rotor Bar Rise | 848 kW / s |  | 38°C |  | 76°C
End Ring Rise | 229 kW / s |  | 29°C |  | 58°C
Locked Rotor Thermal Capability
Cold Condition
| Rate of Rise |  | Power | Rise Limit | Max Time
Stator Copper | 1.1°C / s |  | 71.9 kW | 160°C | 149.5 s
Rotor Bar | 13.8°C / s |  | 308.4 kW | 260°C | 18.9 s
Rotor ER | 10.6°C / s |  | 83.3 kW | 180°C | 17.0 s
Hot Condition
| Hot Temp. |  | Rise Limit | Ambient | Total | Max.Time
Stator Copper | 68°C + |  | 92°C + | 40°C | = 200°C | 85.9 s
Rotor Bar | 91°C + |  | 169°C + | 40°C | = 300°C | 12.3 s
Rotor ER | 91°C + |  | 89°C + | 40°C | = 220°C | 8.4 s
Cold Stall Time: | 21.6 s |  | Hot Stall Time: |  | 10.7 s

## Performance Data Sheet
TOSHIBA INTERNATIONAL CORPORATION | [8 empty] | INDEX |  | MPCF-1033
Industrial Division / Houston Motor Plant | [8 empty] | SHEET NO. |  | 1 of 1
[9 empty] | ISSUED |  | 7/31/13
[9 empty] | SUPERSEDES |  | 11/8/96
[9 empty] | REVISION |  | 2
SQUIRREL CAGE INDUCTION MOTOR | [8 empty] | WRITTEN BY |  | MDC
PERFORMANCE SPECIFICATIONS | [8 empty] | APPROVED BY |  | PAA
| CUSTOMER: | -
| TIC SR No.: | -
MOTOR NAMEPLATE DATA
| H.P.: | 250 |  | VOLTS: | 460 |  | 3 PH / | 60 Hz |  |  | S. RPM: | 1800
| FRAME: | S449T |  | ENCL: | TEFC |  | FLAMPS: | 295 |  |  | FLRPM: | 1788
| FORM: | FBK1 |  | S.F.: | 1.15 |  | NEMA DESIGN: | A |  |  | INSUL CLASS: | F
| TYPE: | TKKH |  | AMB.: | 40°C |  | CODE: | H |  |  | DUTY: | Cont.
| MODEL No.: | 2504QDSB41A-R |  |  |  |  | kW: | 186
| NOM. EFF.: | 96.2 |  | MIN. EFF.: | - |  | P.F.: | 82
AMPERAGE |  |  |  | TORQUES |  |  |  | **BEARINGS:
|  | LOCKED ROTOR: | 1992 |  |  | FULL LOAD (lb-ft.): | 734 |  |  | DRIVE END: | REFER TO NP
[6 empty] | LOCKED ROTOR (%): | 210 |  |  | OPPOSITE DRIVE END: | REFER TO NP
[6 empty] | BREAK DOWN (%): | 280
EFFICIENCY | [6 empty] | POWER FACTOR
|  | FULL LOAD: | 96.2 | [5 empty] | FULL LOAD: | 82.4
|  | 3/4 LOAD: | 95.6 | [5 empty] | 3/4 LOAD: | 80.1
|  | 1/2 LOAD: | 93.8 | [5 empty] | 1/2 LOAD: | 74
ALL CHARACTERISTICS ARE AVERAGE EXPECTED VALUES BASED UPON RATED VOLTAGE,
FREQUENCY AND SINEWAVE POWER INPUT.
THE DECLARED LOCKED ROTOR CURRENT HAS A TOLERANCE OF 20%.
* TEMPERATURE RISE WILL BE CONSISTENT WITH INSULATION, AMBIENT AND SERVICE FACTOR AS
DEFINED BY NEMA-MG-12 OR -20.
** BEARINGS ARE THE ONLY RECOMMENDED SPARE PART(S).
[9 empty] | CERTIFIED BY: | Zichao Xie
[9 empty] | DATE: | 2023-06-29
- | 6205ZZ |  | 1 | -
TEFC | 6206UU |  | 1.15 | A
ODP | 6207ZZ |  |  | B
6208UU
6211ZZ
6211C3
6211ZZC3
6305UUC3
6306UUC3
6308C3
6308UU
6308ZC3
6309UU
6309UUC3
6309C3
6309C3XS
6309ZC3
6310ZZ
6310C3
6310C3XS
6310ZZC3
6312
6312C3
6312ZZ
6312ZZC3
6312C3XS
6313
6313ZZ
6313ZZC3
6313C3
6314
6314C3
6317
6317C3
6318
NU318
6318C3
NU318C3
6320
6320C3
NU322
NU322C3
NU324C3
NU324C3
6314C3XS
6317C3XS

## STCurve
TOSHIBA INTERNATIONAL CORPORATION
Speed Torque/Current Curve
Model #: | 2504QDSB41A-R |  |  | FLAmps: | 295
Enclosure: | TEFC | Voltage: | 460 V | Frame: | S449T
Pole: | 4 | Frequency: | 3 PH / 60 Hz | Ins. Class: | F
HP: | 250 | Rotor Inertia: | 128.8 lb-ft² | Date: | 2023-06-29
FLRPM: | 1788 | Load Inertia: | 1016.7 lb-ft² | File: | 734250BQ
| Locked Rotor Amps: | 1992 A | Load Type: | Fan / Pump
| Locked Rotor Torque: | 210% | Starting at: | FV (V)
| Breakdown Torque: | 280% | Accel. Time: | 6.7 (s)
| Rated Torque: | 734 lb-ft
Comments: | PROJECT | - |  | D.E.Curve #: | 734250BQ
|  | Prepared by: | Zichao Xie | Checked by:
Load
100 | 0 | 0.26255 | 100
99.2 | 163.4215 | 160.9839 | 98.4
96 | 280 | 451.9354 | 89.75
90.8571 | 194.7092 | 522.2432 | 76.2286
85.7143 | 164.6443 | 547.9255 | 62.8571
80.5714 | 155.1102 | 565.27 | 51.2571
70.2857 | 150.9665 | 591.9778 | 33.4857
60 | 150 | 612.5647 | 22
50 | 151.6151 | 628.5677 | 14
40 | 154.648 | 641.6551 | 8
30 | 159.9694 | 652.1738 | 6
20 | 169.1628 | 661.0843 | 8
10 | 184.5497 | 668.5778 | 15
0 | 210 | 675.2543 | 30

## Thermdam
TOSHIBA INTERNATIONAL CORPORATION
Thermal Limit & Acceleration Curves
Design Values (For Reference Only)
Model #: | 2504QDSB41A-R |  |  | FLAmps: | 295
Enclosure: | TEFC | Voltage: | 460 V | Frame: | S449T
Pole: | 4 | Frequency: | 3 PH / 60 Hz | Ins. Class: | F
HP: | 250 | Rotor Inertia: | 128.8 lb-ft² | Date: | 2023-06-29
FLRPM: | 1788 | Load Inertia: | 1016.7 lb-ft² | File: | 734250BQ
1992 A
210%
734 lb-ft
Comments: | PROJECT | - |  | D.E.Curve #: | 734250BQ
|  | Prepared by: | Zichao Xie | Checked by:
#DIV/0!
#DIV/0!
Current (%) | Cold | Hot |  | CURRENT (%) | Accel. Time
675.2542 | 30.788 | 15 |  | 675.2542 | 0.0001
584.1786 | 41.1363 | 20.0417 |  | 671.9322 | 0.523
493.0756 | 57.7416 | 28.1319 |  | 664.8475 | 1.075
402 | 86.8688 | 42.3227 |  | 656.6441 | 1.655
302 | 153.9225 |  |  | 646.9153 | 2.263
202 | 344.0435 |  |  | 635.1186 | 2.906
280 | 179.0606 | 87.2388 |  | 620.5763 | 3.594
180 | 578.9145 | 211.0964 |  | 602.2712 | 4.36
145 | 667.698 | 325.3044 |  | 578.6102 | 5.209
125 |  | 700 |  | 556.6102 | 5.666
125 |  | 1400 |  | 535.0847 | 6.093
125 |  | 10000 |  | 487.0847 | 6.397
|  |  |  | 306.4746 | 6.626
|  |  |  | 119.1678 | 6.694

## Performance
TOSHIBA INTERNATIONAL CORPORATION
Performance Curve
Design Values (For Reference Only)
Model #: | 2504QDSB41A-R |  |  | FLAmps: | 295
Enclosure: | TEFC | Voltage: | 460 V | Frame: | S449T
Pole: | 4 | Frequency: | 3 PH / 60 Hz | Ins. Class: | F
HP: | 250 | Rotor Inertia: | 128.8 lb-ft² | Date: | 2023-06-29
FLRPM: | 1788 | Load Inertia: | 1016.7 lb-ft² | File: | 734250BQ
| Locked Rotor Amps: | 1992 A | Load Type: | Fan / Pump
| Locked Rotor Torque: | 210% | Starting at: | FV (V)
| Breakdown Torque: | 280% | Accel. Time: | 6.7 (s)
| Rated Torque: | 734 lb-ft
[8 empty] | SPEED | KW
[8 empty] | 1800 | 600
[8 empty] | 1798 | 540
Comments: | PROJECT | - |  | D.E.Curve #: | 734250BQ |  |  | 1796 | 480
[8 empty] | 1794 | 420
[8 empty] | 1792 | 360
[8 empty] | 1790 | 300
|  | Prepared by: | Zichao Xie | Checked by: |  | SYNC SPEED | 1800 | 1788 | 240
[6 empty] | NEW SPEED LOWER RANGE | 1780 | 1786 | 180
[6 empty] | NEW kW UPPER RANGE | 600 | 1784 | 120
[8 empty] | 1782 | 60
[8 empty] | 1780 | 0
ADJUSTED
Load | Efficiency | PF | Amps | RPM | Input Watts
0 |  |  | 108 | 100 | 0.53
25 | 89.1 | 56.4 | 116.46 | 84.4 | 8.7221
50 | 93.8 | 74 | 168.48 | 70.6 | 16.5557
75 | 95.6 | 80.2 | 229.1 | 55.6 | 24.3987
100 | 96.2 | 82.4 | 295.13 | 40 | 32.293
125 | 96.5 | 82.9 | 365.88 | 27.9999 | 40.2773
ORIGINAL
Load | Efficiency | PF | Amps | RPM | Input Watts
0 |  |  | 82.2995 | 100 | 0.53
25 | 89.0646 | 56.3872 | 116.4589 | 77.2544 | 8.7198
50 | 93.8237 | 73.9989 | 168.4806 | 65.5132 | 16.555
75 | 95.5616 | 80.1441 | 229.0996 | 53.2004 | 24.3809
100 | 96.2289 | 82.3758 | 295.1297 | 40.0556 | 32.2825
125 | 96.4674 | 82.8536 | 365.8776 | 30.0928 | 40.2533
1800
1798
1796
1794
1792
1790
1788
1786
1784
1782
1780
RPM
600
300
240
180
120
60
Input Watts (kW)
360
420
480
540
EFF.
P.F.
RPM
AMPS
WATTS
0.0