## DesignSheet
TOSHIBA INTERNATIONAL CORPORATION | [7 empty] | Calc. Code: | 2-2-2-0-1-2
3-PHASE SQUIRREL CAGE INDUCTION MOTOR DESIGN SHEET | [8 empty] | B.L.-1 P.F.-1
File: | G:\DESPRO\RATFILE\1M4900U.rat |  |  |  |  | Date: | 2018-02-13 | Time: | 9:42
Pole | HP | RPM | Form | Voltage | Frequency | Temperature | FLSpeed | FLSlip | Frame
4 | 900 | 1800 | FCK | 4000 | 60 | 105 | 1780.5 / 1780.0 | 0.0108 / 0.0111 | 5811/12US
Core Data |  |  | Winding Data | USA Wire Std |  |  | Constant Data
| Primary | Secondary |  |  | Bar | End Ring | St. Slot Pitch | 22.2529 | LR Test Data
Air Gap | 2.1 | [5 empty] | Rt. Slot Pitch | 30.045 | ES
Space Fac. | 0.93 |  | Pitch | 1 ~ 14 | Cross Section Area |  | Mean Value | 26.149 | 491.1058
Core Length | 575 | 575 |  |  | UB: 400.9 | UER: 2750.0 | Eff.T.W.St. | 13.4603 | WS
OD | 670 | 420.8 | Coil Pitch | 0.86658 |  | ERT: 40.0 | Eff.T.W.Rt. | 30.045 | 26282.451
ID | 425 | 220 | Slot Fill | - |  | ERD1: 280.0 | St.Carter Fac. | 1.2098 | IS
Core Depth | 65.5 | 67.6 | Con./Slot | 20 |  | ERD2: 420.0 | Rt.Carter Fac. | 1 | 110.2724
Eff.Core L. | 423.15 | 423.15 | Wire Size 1 | (.081"x.182")x2 |  |  | Carter Factor | 1.2098 | Volts / Turn
Slot Data |  |  | Wire Size 2 | - |  |  | Short. Factor | 0.97812 | 20
Number | 60 | 44 | // Circuits | 1 |  |  | Distrib. Factor | 0.95651 | AC
Kind | Open | Dbl - Closed | Connection | Delta |  |  | Wind. Factor | 0.93558 | 572.2185
Skew | - | 0 | MCL | 1090 | 615 |  | Reactance | (Coeff.: 0.1965)
Depth | 57 | 32.8 | No.Cond./Ph. | 400 |  |  |  | Running | Start
Width | 8.79 - 8.79 |  | Res. (20°C) | 0.41269 |  |  | Stator Slot | 19.8625 | 19.8625
Opening | 12.7 | 0 | (105°C) | 0.55053 | 0.63827 | 0.10258 | Rotor Slot | 19.5093 | 8.5083
Tip Depth | 2.83 | 0.8 | Material | CU | AL | AL | Zigzag | 7.2139 | 4.8554
T.Min.Wid. | 9.5529 | 14 | Spec.Resist. | 1.742 | 3.25 | 3.25 | Coil End | 12.3168 | Skew R.: 0.00
Low. R. | 0 | 2 | Spec.Gravity | 8.89 | 2.67 | 2.67 | Belt Leakage | 4.8766 | 3.3577
Up. R. | - | 2 | Weight (kg) |  |  |  | Total Resist. | 1.2914 | 2.1613
Wedge Dep. | 2.83 - 2.00 | Magnetic | Wire 1 | 214.0021 | 27.0823 | 17.8632 | Total React. | 12.5355 | 9.5964
Duct | 12 x 10 | 12 x 10 | Wire 2 | - | - | - | Impedance | 12.6019 | 9.8368
Effective Depth (S=1) |  |  | Magnetic Circuit Data |  |  |  |  | Core Loss Data
| Res.= | 31.9911 |  | Length | Section | Density | AT | Volume | Loss |  | 1775.0 | 125RPM
| Reac.= | 31.9974 | Primary Core | 26.3108 | 554.3265 | 14.4761 | 259.0566 | 52635.8269 | 3400.1616 |  | 1780.0 | 100RPM
Excitation Data |  |  | Tooth | 5.7 | 606.3483 | 13.2341 | 43.7737 | 13824.7406 | 772.2636 |  | 1785.0 | 75RPM
Excit.Amps | 15.200 / 14.999 |  | Second.Core | 13.9487 | 572.0988 | 14.0264 | 121.831 | Total | 4172.4252 |  | 1789.9 | 50RPM
Core Loss | 0.626 / 0.618 | Flux / Pole | Tooth | 3.28 | 651.651 | 12.3141 | 19.9617 | C.L.C. | 1.50 / 0.76 |  | 1794.6 | 25RPM
NoLoad | 26.35 / 26.00 | 8.0245 | Air Gap | 0.21 | 1255.3531 | 6.3922 | 1068.2188 | S.F.C. | 6.05
Load Characteristics |  |  | Temp. Rise @ 100%: | 75 / 75 |  | No Load Loss | 11808.5 / 8000.0 | W.Loss | 6258.6 / 3161.6
Load (%) | 25 | 50 | 75 | 100 | 125 | Primary Loss | 6694.8 / 7270.0 | S.Loss | 1263.8 / 638.4
Current (A) | 39.01 / 40.22 | 59.97 / 61.83 | 84.31 / 86.93 | 110.27 / 113.70 | 137.57 / 141.84 | Second. Loss | 7565.0 / 7830.0 | Total C.Loss | 7522.5 / 3800.0
Efficiency | 0.930 / 0.918 | 0.957 / 0.945 | 0.963 / 0.952 | 0.964 / 0.952 | 0.962 / 0.951 | Frict.& Wind. | 4000.0 / 3990.0 | Stray Loss | 10740 | 0.964 | 0.952 | 0.98755 | Eff.
P.F. | 0.668 / 0.656 | 0.844 / 0.829 | 0.895 / 0.879 | 0.912 / 0.895 | 0.915 / 0.898 | Starting Data |  | Slip | PF | 0.912 | 0.895 | 0.98136 | PF.
Slip | 0.0027 / 0.0030 | 0.0053 / 0.0056 | 0.0080 / 0.0083 | 0.0108 / 0.0111 | 0.0136 / 0.0139 | LRA | 704.3 / 810.0 |  |  | 110.27 | 113.70 | 1.0311 | Current
RPM | 1795.2 / 1794.6 | 1790.4 / 1789.9 | 1785.6 / 1785.0 | 1780.5 / 1780.0 | 1775.6 / 1775.0 | % | 638.7 / 734.5 |  |  | 1780.5 | 1780.0 | 0.99972 | RPM
L (Inv., MH) | 28.5962 | 25.7381 | 24.3172 | 23.4896 | 22.9 | LRT (kg.m) | 433.2 / 514.2 |  | 0.21972
(No Load) | 41.3511 |  | Correlated to: 1M4900U.dat |  |  | % | 118.0 / 140.0
Design Parameters (Full Load) |  |  |  | Magnetic Pull & Thrust |  | BDT (kW) | 1746.0801 | 0.059044 | 0.62057
IM/IW | 0.26053 | I*R1/E | 0.008737 | Rosenberg | 551.6195 | % | 257.3 / 295.0
IW*X/E | 0.18283 | I*R2/E | 0.010806 | Schwisky | 1011.4504 | Amps | 382.1382 |  |  | HP0.95 | 640.5166
SUM | 0.44337 | Friction/OP. | 0.0059577 | Tsurumi | 847.9551 | Max. Output | 1646.1515 | 0.055525 | 0.64175 | HP1.5 | 27000
IH/I | 0.0098651 | Total | 0.035365 | Thrust (1mm) | 171.7658 | % | 245.1819 |  |  | (RPM/1000)2.4 | 4.0988
|  | Efficiency | 0.96463 | Thrust (3 mm) | 372.6072 | Amps | 370.2425 |  |  | (RPM/1000)1.8 | 2.8807
Double Cage Data | [5 empty] | Miscellaneous Data |  |  |  | A | 24
Slot Number | 44 | Slit Width | 12 | T.M.Wid.Low. | 14 | Watt Rad. | 0.071734 | Coil Cur. Density |  | k | 0.0685
Depth | 32.8 | Slit Depth | 3 | Cal.T.W.Up. | 0 | DG2L(cm2) | 80568.0513 | 3.46 / 3.57 |  | Hz | 60
Opening | 0 | L.S.Up.Wid. | 14.9447 | Cal.M.T.Wid. | 0 | GD2L(kg.m2) | 54.2123 | Bar Cur. Den. |  | Load Inertia | 3108.444
Tip Depth | 0.8 | L.S.Low.Wid. | 11.3686 | Cal.M.T.Wid. | 14 | DO2L(cm2) | 204249.5 | UB: 3.71 / 3.83 | LB: -
Up. Sl. Wid. | 12 | L.S.Depth | 25 | X2S | 0 | IMC | 1 | ER Cur. Den.
Up. Sl. Dep. | 2 | T.M.Wid.Up. | 17.3596 | X3S | 0 | Coil Pitch Ct. | 0.89993 | UER: 1.90 / 1.96 | LER: -
S-T Curve Data (Custom Values)
Slip | Torque (%) | Current (%) | Slip | Torque (%) | Current(%)
0 | 0 | 0.23113 | 0.7 | 114.1568 | 692.2109
0.005 | 78.6991 | 89.8595 | 0.8 | 119.1275 | 698.9761
0.025 | 273.9575 | 357.1405 | 0.9 | 127.26 | 705.0529
0.05 | 295 | 518.6956 | 1 | 140 | 710.5263
0.10625 | 191.568 | 585.7422
0.1625 | 153.8448 | 617.9453 | Acceleration Data (FV V)
0.275 | 126.0232 | 648.3923 | Load Type: | Fan / Pump
0.3875 | 114.7638 | 664.2037 | Load Inertia: | 524.0 kg.m²
0.5 | 110 | 675.3945 | Accel. Time: | 7.2 (s)
0.6 | 111.3521 | 684.6138 | Rated Torque: | 367.3 kg.m
DesPro8AX Draft
Load
100
99
93.875
87
72.375
58.25
37.25
23.375
14
8
6
8
15
30

## Data Sheet
TOSHIBA INTERNATIONAL CORPORATION
INDUCTION MOTOR DATA SHEET
File: | 1M4900U | [5 empty] | HRW / Model Number:
Type: TIKK - Form: FCK - 4 Pole - 900 HP - 4000 V - 60 Hz - 5811/12US - Class F | [10 empty] | Motor Type Selection | Electrical Steel Table
Motor Parameters |  |  |  | PERFORMANCE |  |  |  | DESIGN | TEST |  | EPACT | M22 - 26Ga.
Material |  | M22 - 26Ga. |  | NL & Impedance Test | [6 empty] | EQP-III | M36 - 26Ga.
Air Gap |  | 2.1 |  | No load amps |  |  |  | 26 | 25.6 |  | Exp.Prf. | NCB1 - 26Ga.
Stack length |  | 575 |  | No load watts |  |  |  | 8000 | 10946 |  | Exp.Prf.-EQPIII | M43 - 26Ga.
Number of turns per coil |  | 10 |  | Impedance amps |  | 3 | f | 258 | 168 |  | Prem. Eff. | M45 - 26Ga.
Wire 1 (size & number) |  | (.081"x.182")x2 |  | Impedance volts |  | 3 | f | 1150 | 1150 |  | OWP | M54 - 26Ga.
Wire 2 (size & number) |  | - |  | Impedance watts |  | 3 | f | 26282 | 59913 |  | Dry Kiln
Slot fill - circle/square method (%) |  | - |  | Temperature Rise (°C)
Connection |  | 1 x Delta |  |  | Winding |  | 80/115 | 75 / 99 | -
MCL |  | 1090 |  |  | Frame |  |  | - | -
Allowance for ins. depth |  | 9.022 |  |  | Bearing PS/OS |  |  | - | -
Allowance for ins. width |  | 3.0544 |  |  | End Ring |  |  | - | -
Slot/Wire arrangement |  | 20 x 2 |  | Nameplate Data
Effective cross section for coil |  | - |  |  |  | FLC (A) |  | 114
Coil grouping |  | - |  |  |  | RPM |  | 1780
Coil pitch (slot number) |  | 1 ~ 14 |  |  |  | CODE |  | G
Method of coil connection |  | - |  |  |  | S. F. |  | 1.15 |  |  | Method of Connection
Resistance per phase @ 20 °C |  | 0.4127 |  |  |  | DESIGN |  | - |  |  | Skip
Coil Weight | Wire1 | 470.8 |  |  |  | Nom.Eff. (%): |  | - |  |  | Adjacent
(lbs.) | Wire2 | - |  |  |  | Min.Eff. (%): |  | - |  |  | -
Current Densities (A/cm2) |  |  | Bar / ER |  |  | P.F. (%): |  | -
FL / LR |  | 357 / 2537 | 383 / 196
Stator Slot Shape (Reference) |  |  |  | Performance
[6 empty] | LRC (A) | - | 810 | - | 710.5%
[6 empty] | LRT (%) | 60 | 140 | -
[6 empty] | BDT (%) | 175 | 295 | -
[6 empty] | SLIP (%) |  | 1.11 | -
[5 empty] | IEEE-B | Eff. (%) |  | 95.2 | -
Rotor Slot Shape (Reference) | [5 empty] | PF (%) |  | 89.5 | -
|  |  |  | Losses (Watts) |  | Primary |  | 7270 | -
[6 empty] | Secondary |  | 7830 | -
[6 empty] | Core |  | 3800 | -
[6 empty] | F & W |  | 3990 | -
[6 empty] | Stray |  | 10740 | -
End Ring (Reference) |  |  |  | Note | BASE 1M4900
Approved |  | Design | Z. XIE
Date |  | Date | 2018-02-13 |  | REV.0 FIRST ISSUE
57.0
2.83
12.7
2750.0
420.0
70.0
40.0
280.0
0.80
32.80
2.0
5.0
12.0
14.94
25.00
11.37
Section
mm2
Section
mm2
M
M
Note on K4: Insert type of motor Either choose from list or write appropriate name
Note on D6: Choose Steel Type from list or input name
Note on D21: Choose Method of coil connection from list!

## LoginSheet
[8 empty] | P | T | L | T
PROJECT HISTORY | [7 empty] | E | D | I | Y | H
[8 empty] | R |  | M | P
[8 empty] | F |  | I | E
[9 empty] | C | T |  | I
[8 empty] | D | U |  | T | N
[8 empty] | A | R | R | E | S
[7 empty] | S | T | V | E | S | U
DATE | PROJECT | SMART NUMBER | QTY | CUSTOMER | REMARKS | LIMIT CODE | F | A | E | V | T | L
REVISION HISTORY
REV | REMARKS | [5 empty] | DATE |  |  | INIT

## StallTime
Rating: | 4 Pole - 900.0 HP - 1800 RPM - 4000 V - 60 Hz
Starting Performance
Load Type: Fan / Pump - 3108.4 lb-ft²
RPM | Motor | Load | Accel. | Line | Stator | Rotor
Speed Increment | Torque (%) | Torque (%) | Time (s) | Amps | kW / s | kW / s
0~180 | 133.6 | 22.5 | 0.680 | 806.9 | 245.7 | 599.0
180~360 | 123.2 | 11.5 | 0.676 | 800.3 | 240.6 | 487.4
360~540 | 116.6 | 7.0 | 0.689 | 793.0 | 241.0 | 413.3
540~720 | 112.8 | 7.0 | 0.714 | 784.8 | 244.8 | 359.0
720~900 | 110.7 | 11.0 | 0.758 | 775.2 | 254.2 | 318.5
900~1103 | 112.4 | 18.7 | 0.907 | 763.6 | 296.1 | 279.0
1103~1305 | 120.4 | 30.3 | 0.944 | 748.2 | 297.8 | 234.6
1305~1508 | 139.9 | 47.8 | 0.922 | 721.8 | 277.3 | 178.7
1508~1609 | 172.7 | 65.3 | 0.396 | 686.1 | 108.1 | 110.7
1609~1710 | 243.3 | 79.7 | 0.260 | 629.5 | 63.8 | 59.1
1710~1755 | 284.5 | 90.4 | 0.097 | 499.2 | 18.7 | 36.1
1755~1781 | 187.0 | 96.4 | 0.119 | 254.8 | 0.8 | 15.5
Acceleration Time: 7.2 s
| Energy |  | First Start |  | Second Start
Stator Winding Rise | 2289 kW / s |  | 28°C |  | 56°C
Rotor Bar Rise | 2663 kW / s |  | 110°C |  | 220°C
End Ring Rise | 428 kW / s |  | 27°C |  | 54°C
Locked Rotor Thermal Capability
Cold Condition
| Rate of Rise |  | Power | Rise Limit | Max Time
Stator Copper | 5.2°C / s |  | 430.8 kW | 160°C | 30.6 s
Rotor Bar | 33.4°C / s |  | 809.8 kW | 260°C | 7.8 s
Rotor ER | 8.1°C / s |  | 130.2 kW | 180°C | 22.1 s
Hot Condition
| Hot Temp. |  | Rise Limit | Ambient | Total | Max.Time
Stator Copper | 75°C + |  | 85°C + | 40°C | = 200°C | 16.3 s
Rotor Bar | 101°C + |  | 159°C + | 40°C | = 300°C | 4.7 s
Rotor ER | 101°C + |  | 79°C + | 40°C | = 220°C | 9.7 s
Cold Stall Time: | 10.1 s |  | Hot Stall Time: |  | 4.4 s

## Performance Data Sheet
TOSHIBA INTERNATIONAL CORPORATION | [8 empty] | INDEX |  | MPCF-1033
Industrial Division / Houston Motor Plant | [8 empty] | SHEET NO. |  | 1 of 1
[9 empty] | ISSUED |  | 7/31/13
[9 empty] | SUPERSEDES |  | 11/8/96
[9 empty] | REVISION |  | 2
SQUIRREL CAGE INDUCTION MOTOR | [8 empty] | WRITTEN BY |  | MDC
PERFORMANCE SPECIFICATIONS | [8 empty] | APPROVED BY |  | PAA
| CUSTOMER: | GARDNER DENVER NASH
| TIC SR No.: | 2077619.1
MOTOR NAMEPLATE DATA
| H.P.: | 900 |  | VOLTS: | 4000 |  | 3 PH / | 60 Hz |  |  | S. RPM: | 1800
| FRAME: | 5812US |  | ENCL: | TEAAC |  | FLAMPS: | 114 |  |  | FLRPM: | 1780
| FORM: | ECKW4 |  | S.F.: | 1.15 |  | NEMA DESIGN: | - |  |  | INSUL CLASS: | F
| TYPE: | TIKK |  | AMB.: | 40°C |  | CODE: | G |  |  | DUTY: | Cont.
| MODEL No.: | TC-10009285 |  |  |  |  | kW: | -
| NOM. EFF.: | - |  | MIN. EFF.: | - |  | P.F.: | -
AMPERAGE |  |  |  | TORQUES |  |  |  | **BEARINGS:
|  | LOCKED ROTOR: | 810 |  |  | FULL LOAD (lb-ft.): | 2656 |  |  | DRIVE END: | REFER TO NP
[6 empty] | LOCKED ROTOR (%): | 140 |  |  | OPPOSITE DRIVE END: | REFER TO NP
[6 empty] | BREAK DOWN (%): | 295
EFFICIENCY | [6 empty] | POWER FACTOR
|  | FULL LOAD: | 95.2 | [5 empty] | FULL LOAD: | 89.5
|  | 3/4 LOAD: | 95.1 | [5 empty] | 3/4 LOAD: | 87.8
|  | 1/2 LOAD: | 94.5 | [5 empty] | 1/2 LOAD: | 82.9
ALL CHARACTERISTICS ARE AVERAGE EXPECTED VALUES BASED UPON RATED VOLTAGE,
FREQUENCY AND SINEWAVE POWER INPUT.
THE DECLARED LOCKED ROTOR CURRENT HAS A TOLERANCE OF 20%.
* TEMPERATURE RISE WILL BE CONSISTENT WITH INSULATION, AMBIENT AND SERVICE FACTOR AS
DEFINED BY NEMA-MG-12 OR -20.
** BEARINGS ARE THE ONLY RECOMMENDED SPARE PART(S).
[9 empty] | CERTIFIED BY: | Zichao Xie
[9 empty] | DATE: | 2018-02-13
- | 6205ZZ |  | 1 | -
TEFC | 6206UU |  | 1.15 | A
ODP | 6207ZZ |  |  | B
6208UU
6211ZZ
6211C3
6211ZZC3
6305UUC3
6306UUC3
6308C3
6308UU
6308ZC3
6309UU
6309UUC3
6309C3
6309C3XS
6309ZC3
6310ZZ
6310C3
6310C3XS
6310ZZC3
6312
6312C3
6312ZZ
6312ZZC3
6312C3XS
6313
6313ZZ
6313ZZC3
6313C3
6314
6314C3
6317
6317C3
6318
NU318
6318C3
NU318C3
6320
6320C3
NU322
NU322C3
NU324C3
NU324C3
6314C3XS
6317C3XS

## STCurve
TOSHIBA INTERNATIONAL CORPORATION
Speed Torque/Current Curve
Model #: | TC-10009285 |  |  | FLAmps: | 114
Enclosure: | TEAAC | Voltage: | 4000 V | Frame: | 5812US
Pole: | 4 | Frequency: | 3 PH / 60 Hz | Ins. Class: | F
HP: | 900 | Rotor Inertia: | 321.6 lb-ft² | Date: | 2018-02-13
FLRPM: | 1780 | Load Inertia: | 3108.4 lb-ft² | File: | 1M4900U
| Locked Rotor Amps: | 810 A | Load Type: | Fan / Pump
| Locked Rotor Torque: | 140% | Starting at: | FV (V)
| Breakdown Torque: | 295% | Accel. Time: | 7.2 (s)
| Rated Torque: | 2656 lb-ft
Comments: | PROJECT | 2077619.1 |  | D.E.Curve #: | 1M4900U
|  | Prepared by: | Zichao Xie | Checked by:
Load
100 | 0 | 0.23113 | 100
99.5 | 78.6991 | 89.8595 | 99
97.5 | 273.9575 | 357.1405 | 93.875
95 | 295 | 518.6956 | 87
89.375 | 191.568 | 585.7422 | 72.375
83.75 | 153.8448 | 617.9453 | 58.25
72.5 | 126.0232 | 648.3923 | 37.25
61.25 | 114.7638 | 664.2037 | 23.375
50 | 110 | 675.3945 | 14
40 | 111.3521 | 684.6138 | 8
30 | 114.1568 | 692.2109 | 6
20 | 119.1275 | 698.9761 | 8
10 | 127.26 | 705.0529 | 15
0 | 140 | 710.5263 | 30

## Thermdam
TOSHIBA INTERNATIONAL CORPORATION
Thermal Limit & Acceleration Curves
Design Values (For Reference Only)
Model #: | TC-10009285 |  |  | FLAmps: | 114
Enclosure: | TEAAC | Voltage: | 4000 V | Frame: | 5812US
Pole: | 4 | Frequency: | 3 PH / 60 Hz | Ins. Class: | F
HP: | 900 | Rotor Inertia: | 321.6 lb-ft² | Date: | 2018-02-13
FLRPM: | 1780 | Load Inertia: | 3108.4 lb-ft² | File: | 1M4900U
810 A
140%
2656 lb-ft
Comments: | PROJECT | 2077619.1 |  | D.E.Curve #: | 1M4900U
|  | Prepared by: | Zichao Xie | Checked by:
#DIV/0!
#DIV/0!
Current (%) | Cold | Hot |  | CURRENT (%) | Accel. Time
710.5263 | 14.383 | 6.2753 |  | 710.5263 | 0.0001
700 | 14.8189 | 6.4655 |  | 707.807 | 0.68
600 | 20.1701 | 8.8002 |  | 702.0175 | 1.356
500 | 29.045 | 12.6723 |  | 695.614 | 2.045
400 | 45.3828 |  |  | 688.4211 | 2.759
300 | 80.6805 |  |  | 680 | 3.517
295 | 83.4386 | 36.4043 |  | 669.8246 | 4.424
180 | 230.9034 | 97.7803 |  | 656.3158 | 5.368
145 | 345.3625 | 150.6817 |  | 633.1579 | 6.29
125 |  | 400 |  | 601.8421 | 6.686
125 |  | 800 |  | 552.193 | 6.946
125 |  | 10000 |  | 437.8947 | 7.043
|  |  |  | 125 | 7.162

## Performance
TOSHIBA INTERNATIONAL CORPORATION
Performance Curve
Design Values (For Reference Only)
Model #: | TC-10009285 |  |  | FLAmps: | 114
Enclosure: | TEAAC | Voltage: | 4000 V | Frame: | 5812US
Pole: | 4 | Frequency: | 3 PH / 60 Hz | Ins. Class: | F
HP: | 900 | Rotor Inertia: | 321.6 lb-ft² | Date: | 2018-02-13
FLRPM: | 1780 | Load Inertia: | 3108.4 lb-ft² | File: | 1M4900U
| Locked Rotor Amps: | 810 A | Load Type: | Fan / Pump
| Locked Rotor Torque: | 140% | Starting at: | FV (V)
| Breakdown Torque: | 295% | Accel. Time: | 7.2 (s)
| Rated Torque: | 2656 lb-ft
Comments: | PROJECT | 2077619.1 |  | D.E.Curve #: | 1M4900U
|  | Prepared by: | Zichao Xie | Checked by:
Load | Efficiency | PF | Amps | RPM | Input Watts
0 |  |  | 27.1681 | 100 | 0.44444
25 | 91.7983 | 65.5761 | 40.219 | 86.5562 | 10.1511
50 | 94.5055 | 82.8591 | 61.8365 | 74.6838 | 19.7206
75 | 95.1301 | 87.829 | 86.9314 | 62.5957 | 29.3867
100 | 95.2047 | 89.4634 | 113.7019 | 50.0393 | 39.1515
125 | 95.0527 | 89.7807 | 141.8516 | 37.6216 | 49.0177
1800
1796
1792
1788
1784
1780
1776
1772
1768
1764
1760
RPM
1800
900
720
540
360
180
Input Watts (kW)
1080
1260
1440
1620
EFF.
P.F.
RPM
AMPS
WATTS
0