## DesignSheet
TOSHIBA INTERNATIONAL CORPORATION | [7 empty] | Calc. Code: | 2-2-2-0-1-2
3-PHASE SQUIRREL CAGE INDUCTION MOTOR DESIGN SHEET | [8 empty] | B.L.-1 P.F.-1
File: | G:\DESPRO\RAT FILES\1M4M20U.rat |  |  |  |  | Date: | 2022-04-25 | Time: | 12:46
Pole | HP | RPM | Form | Voltage | Frequency | Temperature | FLSpeed | FLSlip | Frame
4 | 1000 | 1800 | FCNW4 | 4000 | 60 | 105 | 1781.4 / 1776.9 | 0.0103 / 0.0129 | 5812US
Core Data |  |  | Winding Data |  |  |  | Constant Data
| Primary | Secondary |  |  | Bar | End Ring | St. Slot Pitch | 22.2529 | LR Test Data
Air Gap | 2.1 | [5 empty] | Rt. Slot Pitch | 30.045 | ES
Space Fac. | 0.93 |  | Pitch | 1 ~ 14 | Cross Section Area |  | Mean Value | 26.149 | 470.5536
Core Length | 620 | 620 |  |  | UB: 400.9 | UER: 2750.0 | Eff.T.W.St. | 13.4603 | WS
OD | 670 | 420.8 | Coil Pitch | 0.86658 |  | ERT: 40.0 | Eff.T.W.Rt. | 30.045 | 29329.4346
ID | 425 | 220 | Slot Fill | - |  | ERD1: 280.0 | St.Carter Fac. | 1.2098 | IS
Core Depth | 65.5 | 67.6 | Con./Slot | 18 |  | ERD2: 420.0 | Rt.Carter Fac. | 1 | 122.9189
Eff.Core L. | 455.7 | 455.7 | Wire Size 1 | (.081"x.162")x1 |  |  | Carter Factor | 1.2098 | Volts / Turn
Slot Data |  |  | Wire Size 2 | (.081"x.182")x1 |  |  | Short. Factor | 0.97812 | 22.2222
Number | 60 | 44 | // Circuits | 1 |  |  | Distrib. Factor | 0.95651 | AC
Kind | Open | Dbl - Closed | Connection | Delta |  |  | Wind. Factor | 0.93558 | 574.0582
Skew | - | 0 | MCL | 1135 | 660 |  | Reactance | (Coeff.: 0.1714)
Depth | 57 | 32.8 | No.Cond./Ph. | 360 |  |  |  | Running | Start
Width | 8.79 - 8.79 |  | Res. (20°C) | 0.41004 |  |  | Stator Slot | 19.8625 | 19.8625
Opening | 12.7 | 0 | (105°C) | 0.54699 | 0.55483 | 0.083091 | Rotor Slot | 19.5307 | 8.428
Tip Depth | 2.83 | 0.8 | Material | CU | AL | AL | Zigzag | 7.2139 | 4.6826
T.Min.Wid. | 9.5529 | 14 | Spec.Resist. | 1.742 | 3.25 | 3.25 | Coil End | 11.4371 | Skew R.: 0.00
Low. R. | 0 | 2 | Spec.Gravity | 8.89 | 2.67 | 2.67 | Belt Leakage | 4.8766 | 3.238
Up. R. | - | 2 | Weight (kg) |  |  |  | Total Resist. | 1.1849 | 1.9411
Wedge Dep. | 2.83 - 2.00 | Magnetic | Wire 1 | 88.8872 | 29.2018 | 17.8632 | Total React. | 10.7877 | 8.1567
Duct | 13 x 10 | 13 x 10 | Wire 2 | 100.2767 | - | - | Impedance | 10.8525 | 8.3845
Effective Depth (S=1) |  |  | Magnetic Circuit Data |  |  |  |  | Core Loss Data
| Res.= | 31.9911 |  | Length | Section | Density | AT | Volume | Loss |  | 1772.1 | 125RPM |  | Kline/in2
| Reac.= | 31.9974 | Primary Core | 26.3108 | 596.967 | 14.9356 | 296.7881 | 56684.739 | 3851.875 |  | 1776.9 | 100RPM |  | 96.3587
Excitation Data |  |  | Tooth | 5.7 | 652.9905 | 13.6542 | 48.4033 | 14888.1828 | 874.8592 |  | 1781.6 | 75RPM |  | 88.0916
Excit.Amps | 17.935 / 17.300 |  | Second.Core | 13.9487 | 616.1064 | 14.4717 | 137.1667 | Total | 4726.7342 |  | 1786.2 | 50RPM |  | 93.3653
Core Loss | 0.712 / 0.687 | Flux / Pole | Tooth | 3.28 | 701.778 | 12.705 | 22.081 | C.L.C. | 1.50 / 0.74 |  | 1790.8 | 25RPM |  | 81.9675
NoLoad | 31.09 / 29.99 | 8.9161 | Air Gap | 0.21 | 1351.9188 | 6.5951 | 1102.1305 | S.F.C. | 6.05 |  |  |  |  | 42.5491
Load Characteristics |  |  | Temp. Rise @ 100%: | 72 / 69 |  | No Load Loss | 12948.3 / 8568.6 | W.Loss | 7090.1 / 3475.0
Load (%) | 25 | 50 | 75 | 100 | 125 | Primary Loss | 8265.0 / 8692.4 | S.Loss | 1462.5 / 716.8
Current (A) | 44.70 / 45.96 | 67.51 / 69.40 | 94.26 / 96.89 | 122.92 / 126.36 | 153.04 / 157.33 | Second. Loss | 8004.0 / 9948.6 | Total C.Loss | 8552.6 / 4191.8
Efficiency | 0.930 / 0.914 | 0.957 / 0.941 | 0.963 / 0.947 | 0.964 / 0.947 | 0.962 / 0.946 | Frict.& Wind. | 4000.0 / 3854.1 | Stray Loss | 14709.6641 | 0.964 | 0.947 | 0.98237 | Eff.
P.F. | 0.647 / 0.641 | 0.833 / 0.825 | 0.890 / 0.880 | 0.909 / 0.899 | 0.914 / 0.905 | Starting Data |  | Slip | PF | 0.909 | 0.899 | 0.989 | PF.
Slip | 0.0026 / 0.0051 | 0.0051 / 0.0076 | 0.0077 / 0.0102 | 0.0103 / 0.0129 | 0.0130 / 0.0155 | LRA | 826.3 / 968.0 |  |  | 122.92 | 126.36 | 1.028 | Current
RPM | 1795.4 / 1790.8 | 1790.8 / 1786.2 | 1786.2 / 1781.6 | 1781.4 / 1776.9 | 1776.7 / 1772.1 | % | 672.2 / 787.5 |  |  | 1781.4 | 1776.9 | 0.99747 | RPM
L (Inv., MH) | 24.5194 | 22.1294 | 20.9143 | 20.204 | 19.6949 | LRT (kg.m) | 516.1 / 691.1 |  | 0.23151
(No Load) | 34.6586 |  | Correlated to: LAB 7930.dat |  |  | % | 126.5 / 169.4
Design Parameters (Full Load) |  |  |  | Magnetic Pull & Thrust |  | BDT (kW) | 2013.7577 | 0.059058 | 0.6181
IM/IW | 0.27733 | I*R1/E | 0.0096571 | Rosenberg | 632.368 | % | 267.2 / 267.8
IW*X/E | 0.17441 | I*R2/E | 0.010314 | Schwisky | 1159.5111 | Amps | 442.4797 |  |  | HP0.95 | 707.9458
SUM | 0.45174 | Friction/OP. | 0.0053619 | Tsurumi | 972.0826 | Max. Output | 1898.5038 | 0.055517 | 0.63932 | HP1.5 | 31622.7766
IH/I | 0.010082 | Total | 0.035415 | Thrust (1mm) | 196.9006 | % | 254.4911 |  |  | (RPM/1000)2.4 | 4.0988
|  | Efficiency | 0.96458 | Thrust (3 mm) | 427.0046 | Amps | 428.6197 |  |  | (RPM/1000)1.8 | 2.8807
Double Cage Data | [5 empty] | Miscellaneous Data |  |  |  | A | 24
Slot Number | 44 | Slit Width | 12 | T.M.Wid.Low. | 14 | Watt Rad. | 0.085047 | Coil Cur. Density |  | k | 0.0685
Depth | 32.8 | Slit Depth | 3 | Cal.T.W.Up. | 0 | DG2L(cm2) | 86765.5937 | 4.09 / 4.20 |  | Hz | 60
Opening | 0 | L.S.Up.Wid. | 14.9447 | Cal.M.T.Wid. | 0 | GD2L(kg.m2) | 58.3825 | Bar Cur. Den. |  | Load Inertia | 3393.3428
Tip Depth | 0.8 | L.S.Low.Wid. | 11.3686 | Cal.M.T.Wid. | 14 | DO2L(cm2) | 219961 | UB: 3.70 / 3.81 | LB: -
Up. Sl. Wid. | 12 | L.S.Depth | 25 | X2S | 0 | IMC | 1 | ER Cur. Den.
Up. Sl. Dep. | 2 | T.M.Wid.Up. | 17.3596 | X3S | 0 | Coil Pitch Ct. | 0.89993 | UER: 1.90 / 1.95 | LER: -
S-T Curve Data (Custom Values)
Slip | Torque (%) | Current (%) | Slip | Torque (%) | Current(%)
0 | 0 | 0.24673 | 0.68667 | 165.0851 | 747.9258
0.006 | 70.3156 | 96.3012 | 0.79111 | 165.0469 | 755.4315
0.03 | 244.7387 | 382.3329 | 0.89556 | 165.0119 | 762.1758
0.06 | 265 | 556.772 | 1 | 165 | 768.254
0.11222 | 213.549 | 630.0305
0.16444 | 189.7774 | 665.5267 | Acceleration Data (FV / 0.80 V)
0.26889 | 172.7215 | 699.2932 | Load Type: | Fan / Pump
0.37333 | 167.0476 | 716.8688 | Load Inertia: | 572.0 kg.m²
0.47778 | 165.4116 | 729.287 | Accel. Time: | 5.1 (s)
0.58222 | 165.1142 | 739.4957 | Rated Torque: | 407.9 kg.m
|  |  |  | Note: this is AL rotor design but ST curve is not typical. |  |  |  |  | Z.X 04/25/22
Neither DesPro calculation nor lab 7930 (correlated testing) displays any indication of pull up torque.
Load
100
98.8
92.5
84.4
70.8222
57.8222
38.2889
24.9333
15.7778
9.0667
6.2667
7.8222
14.6889
30

## Data Sheet
TOSHIBA INTERNATIONAL CORPORATION
INDUCTION MOTOR DATA SHEET
File: | 1M4M20U | [5 empty] | HRW / Model Number: | M205TCAL11E-A
Type: TIKK - Form: FCNW4 - 4 Pole - 1000 HP - 4000 V - 60 Hz - 5812US - Class F | [12 empty] | Motor Type Selection | Electrical Steel Table
Motor Parameters |  |  |  | PERFORMANCE |  |  |  | DESIGN | TEST |  |  |  | EPACT | M22 - 26Ga.
Material |  | M22 - 26Ga. |  | NL & Impedance Test | [8 empty] | EQP-III | M36 - 26Ga.
Air Gap |  | 2.1 |  | No load amps |  |  |  | 30 | - | 31.3115 | 18.3 | 19.1 | Exp.Prf. | NCB1 - 26Ga.
Stack length |  | 620 |  | No load watts |  |  |  | 8569 | - | 12452.676 | 6948 | 10097 | Exp.Prf.-EQPIII | M43 - 26Ga.
Number of turns per coil |  | 9 |  | Impedance amps |  | 3 | f | 300 | - | 277.7551 | 147 | 136.1 | Prem. Eff. | M45 - 26Ga.
Wire 1 (size & number) |  | (.081"x.162")x1 |  | Impedance volts |  | 3 | f | 1150 | - | 1150 | 1150 | 1150 | Standard Eff. | M54 - 26Ga.
Wire 2 (size & number) |  | (.081"x.182")x1 |  | Impedance watts |  | 3 | f | 29329 | - | 53634.3033 | 26365 | 48214 | OWP | TIPA Lam
Slot fill - circle/square method (%) |  | - |  | Temperature Rise (°C) | [8 empty] | Dry Kiln
Connection |  | 1 x Delta |  |  | Winding |  | 80/115 | 72 / 95 | -
MCL |  | 1135 |  |  | Frame |  |  | - | -
Allowance for ins. depth |  | 13.5368 |  |  | Bearing PS/OS |  |  | - | -
Allowance for ins. width |  | 3.5624 |  |  | End Ring |  |  | - | -
Slot/Wire arrangement |  | 18 x 2 |  | Nameplate Data
Effective cross section for coil |  | - |  |  |  | FLC (A) |  | 126
Coil grouping |  | - |  |  |  | RPM |  | 1777
Coil pitch (slot number) |  | 1 ~ 14 |  |  |  | CODE |  | H
Method of coil connection |  | - |  |  |  | S. F. |  | 1.15 |  |  |  |  | Method of Connection
Resistance per phase @ 20 °C |  | 0.41 |  |  |  | DESIGN |  | - |  |  |  |  | Skip
Coil Weight | Wire1 | 195.6 |  |  |  | Nom.Eff. (%): |  | 94.5 |  |  |  |  | Adjacent
(lbs.) | Wire2 | 220.6 |  |  |  | Min.Eff. (%): |  | - |  |  |  |  | -
Current Densities (A/cm2) |  |  | Bar / ER |  |  | P.F. (%): |  | 89.5
FL / LR |  | 420 / 3227 | 381 / 195
Stator Slot Shape (Reference) |  |  |  | Performance
[6 empty] | LRC (A) | - | 968 | - | 768.3%
[6 empty] | LRT (%) | 60 | 169 | -
[6 empty] | BDT (%) | 175 | 267 | -
[6 empty] | SLIP (%) |  | 1.29 | -
[5 empty] | IEEE-B | Eff. (%) |  | 94.7 | -
Rotor Slot Shape (Reference) | [5 empty] | PF (%) |  | 89.9 | -
|  |  |  | Losses (Watts) |  | Primary |  | 8692 | -
[6 empty] | Secondary |  | 9949 | -
[6 empty] | Core |  | 4192 | -
[6 empty] | F & W |  | 3854 | -
[6 empty] | Stray |  | 14710 | -
End Ring (Reference) |  |  |  | Note | TOP HAT TEAAC A/F BEARING
|  |  |  | LINK: | AM4900G.rat & LAB 7930.dat
FAN 140-N221-01
135-N201-125LD (82.5 dBA)
Rev.2 Revert back to rev.0 1D conn, but adjust wire
Approved |  | Design | Matt.O |  | size for Ins system EDS-08-1061. Z.X 04/25/22
Date |  | Date | 2002-10-17 |  | Rev.1 Complete design change. Jerry.R 12/20/18
57.0
2.83
12.7
2750.0
420.0
70.0
40.0
280.0
0.80
32.80
2.0
5.0
12.0
14.94
25.00
11.37
Section
mm2
Section
mm2
M
M
311-
411-
350-
Note on K4: Insert type of motor Either choose from list or write appropriate name
Note on D6: Choose Steel Type from list or input name
Note on D21: Choose Method of coil connection from list!

## LoginSheet
[8 empty] | P | T | L | T
PROJECT HISTORY | [7 empty] | E | D | I | Y | H
[8 empty] | R |  | M | P
[8 empty] | F |  | I | E
[9 empty] | C | T |  | I
[8 empty] | D | U |  | T | N
[8 empty] | A | R | R | E | S
[7 empty] | S | T | V | E | S | U
DATE | PROJECT | SMART NUMBER | QTY | CUSTOMER | REMARKS | LIMIT CODE | F | A | E | V | T | L
REVISION HISTORY
REV | REMARKS | [5 empty] | DATE |  |  | INIT

## StallTime
Rating: | 4 Pole - 1000.0 HP - 1800 RPM - 4000 V - 60 Hz
Starting Performance
Load Type: Fan / Pump - 3393.3 lb-ft²
RPM | Motor | Load | Accel. | Line | Stator | Rotor
Speed Increment | Torque (%) | Torque (%) | Time (s) | Amps | kW / s | kW / s
0~188 | 165.0 | 22.3 | 0.543 | 964.2 | 278.3 | 598.6
188~376 | 165.0 | 11.3 | 0.504 | 956.1 | 254.1 | 497.5
376~564 | 165.1 | 7.0 | 0.490 | 947.1 | 243.0 | 427.8
564~752 | 165.1 | 7.7 | 0.492 | 937.1 | 239.1 | 372.9
752~940 | 165.3 | 12.4 | 0.507 | 925.3 | 240.8 | 325.7
940~1128 | 166.2 | 20.4 | 0.531 | 911.1 | 245.3 | 280.4
1128~1316 | 169.9 | 31.6 | 0.560 | 892.2 | 250.0 | 233.5
1316~1504 | 181.2 | 48.1 | 0.582 | 859.8 | 247.0 | 180.5
1504~1598 | 201.7 | 64.3 | 0.282 | 816.2 | 108.5 | 117.7
1598~1692 | 239.3 | 77.6 | 0.240 | 747.7 | 82.6 | 76.7
1692~1746 | 254.9 | 88.5 | 0.134 | 591.6 | 36.0 | 49.5
1746~1781 | 172.4 | 95.7 | 0.190 | 301.5 | 1.7 | 17.0
Acceleration Time: 5.1 s
| Energy |  | First Start |  | Second Start
Stator Winding Rise | 2226 kW / s |  | 31°C |  | 61°C
Rotor Bar Rise | 2764 kW / s |  | 106°C |  | 211°C
End Ring Rise | 414 kW / s |  | 26°C |  | 52°C
Locked Rotor Thermal Capability
Cold Condition
| Rate of Rise |  | Power | Rise Limit | Max Time
Stator Copper | 8.3°C / s |  | 605.4 kW | 160°C | 19.2 s
Rotor Bar | 40.9°C / s |  | 1070.6 kW | 260°C | 6.4 s
Rotor ER | 10.0°C / s |  | 160.3 kW | 180°C | 18.0 s
Hot Condition
| Hot Temp. |  | Rise Limit | Ambient | Total | Max.Time
Stator Copper | 72°C + |  | 88°C + | 40°C | = 200°C | 10.6 s
Rotor Bar | 97°C + |  | 163°C + | 40°C | = 300°C | 4.0 s
Rotor ER | 97°C + |  | 83°C + | 40°C | = 220°C | 8.3 s
Cold Stall Time: | 8.6 s |  | Hot Stall Time: |  | 4.0 s

## Performance Data Sheet
TOSHIBA INTERNATIONAL CORPORATION | [8 empty] | INDEX |  | MPCF-1033
Industrial Division / Houston Motor Plant | [8 empty] | SHEET NO. |  | 1 of 1
[9 empty] | ISSUED |  | 7/31/13
[9 empty] | SUPERSEDES |  | 11/8/96
[9 empty] | REVISION |  | 2
SQUIRREL CAGE INDUCTION MOTOR | [8 empty] | WRITTEN BY |  | MDC
PERFORMANCE SPECIFICATIONS | [8 empty] | APPROVED BY |  | PAA
| CUSTOMER: | -
| TIC SR No.: | -
MOTOR NAMEPLATE DATA
| H.P.: | 1000 |  | VOLTS: | 4000 |  | 3 PH / | 60 Hz |  |  | S. RPM: | 1800
| FRAME: | 5812US |  | ENCL: | TEAAC |  | FLAMPS: | 126 |  |  | FLRPM: | 1777
| FORM: | FCNW4 |  | S.F.: | 1.15 |  | NEMA DESIGN: | - |  |  | INSUL CLASS: | F
| TYPE: | TIKK |  | AMB.: | 40°C |  | CODE: | H |  |  | DUTY: | Cont.
| MODEL No.: | M205TCAL11E-A |  |  |  |  | kW: | -
| NOM. EFF.: | - |  | MIN. EFF.: | - |  | P.F.: | -
AMPERAGE |  |  |  | TORQUES |  |  |  | **BEARINGS:
|  | LOCKED ROTOR: | 968 |  |  | FULL LOAD (lb-ft.): | 2956 |  |  | DRIVE END: | REFER TO NP
[6 empty] | LOCKED ROTOR (%): | 165 |  |  | OPPOSITE DRIVE END: | REFER TO NP
[6 empty] | BREAK DOWN (%): | 265
EFFICIENCY | [6 empty] | POWER FACTOR
|  | FULL LOAD: | 94.7 | [5 empty] | FULL LOAD: | 89.9
|  | 3/4 LOAD: | 94.6 | [5 empty] | 3/4 LOAD: | 88
|  | 1/2 LOAD: | 94 | [5 empty] | 1/2 LOAD: | 82.4
ALL CHARACTERISTICS ARE AVERAGE EXPECTED VALUES BASED UPON RATED VOLTAGE,
FREQUENCY AND SINEWAVE POWER INPUT.
THE DECLARED LOCKED ROTOR CURRENT HAS A TOLERANCE OF 20%.
* TEMPERATURE RISE WILL BE CONSISTENT WITH INSULATION, AMBIENT AND SERVICE FACTOR AS
DEFINED BY NEMA-MG-12 OR -20.
** BEARINGS ARE THE ONLY RECOMMENDED SPARE PART(S).
[9 empty] | CERTIFIED BY: | Zichao Xie
[9 empty] | DATE: | 2022-04-25
- | 6205ZZ |  | 1 | -
TEFC | 6206UU |  | 1.15 | A
ODP | 6207ZZ |  |  | B
6208UU
6211ZZ
6211C3
6211ZZC3
6305UUC3
6306UUC3
6308C3
6308UU
6308ZC3
6309UU
6309UUC3
6309C3
6309C3XS
6309ZC3
6310ZZ
6310C3
6310C3XS
6310ZZC3
6312
6312C3
6312ZZ
6312ZZC3
6312C3XS
6313
6313ZZ
6313ZZC3
6313C3
6314
6314C3
6317
6317C3
6318
NU318
6318C3
NU318C3
6320
6320C3
NU322
NU322C3
NU324C3
NU324C3
6314C3XS
6317C3XS

## STCurve
TOSHIBA INTERNATIONAL CORPORATION
Speed Torque/Current Curve
Model #: | M205TCAL11E-A |  |  | FLAmps: | 126
Enclosure: | TEAAC | Voltage: | 4000 V | Frame: | 5812US
Pole: | 4 | Frequency: | 3 PH / 60 Hz | Ins. Class: | F
HP: | 1000 | Rotor Inertia: | 346.3 lb-ft² | Date: | 2022-04-25
FLRPM: | 1777 | Load Inertia: | 3393.3 lb-ft² | File: | 1M4M20U
| Locked Rotor Amps: | 968 A | Load Type: | Fan / Pump |  | Note: this is AL rotor design but ST curve is not typical. | Z.X 04/25/22
| Locked Rotor Torque: | 165% | Starting at: | FV |  | Neither DesPro calculation nor lab 7930 (correlated testing) displays any indication of pull up torque.
| Breakdown Torque: | 265% | Accel. Time: | 5.1 (s)
| Rated Torque: | 2956 lb-ft
Comments: | PROJECT | - |  | D.E.Curve #: | 1M4M20U
|  | Prepared by: | Zichao Xie | Checked by:
Load
100 | 0 | 0.24673 | 100
99.4 | 70.3156 | 96.3012 | 98.8
97 | 244.7387 | 382.3329 | 92.5
94 | 265 | 556.772 | 84.4
88.7778 | 213.549 | 630.0305 | 70.8222
83.5556 | 189.7774 | 665.5267 | 57.8222
73.1111 | 172.7215 | 699.2932 | 38.2889
62.6667 | 167.0476 | 716.8688 | 24.9333
52.2222 | 165.4116 | 729.287 | 15.7778
41.7778 | 165.1142 | 739.4957 | 9.0667
31.3333 | 165.0851 | 747.9258 | 6.2667
20.8889 | 165.0469 | 755.4315 | 7.8222
10.4444 | 165.0119 | 762.1758 | 14.6889
0 | 165 | 768.254 | 30

## Thermdam
TOSHIBA INTERNATIONAL CORPORATION
Thermal Limit & Acceleration Curves
Design Values (For Reference Only)
Model #: | M205TCAL11E-A |  |  | FLAmps: | 126
Enclosure: | TEAAC | Voltage: | 4000 V | Frame: | 5812US
Pole: | 4 | Frequency: | 3 PH / 60 Hz | Ins. Class: | F
HP: | 1000 | Rotor Inertia: | 346.3 lb-ft² | Date: | 2022-04-25
FLRPM: | 1777 | Load Inertia: | 3393.3 lb-ft² | File: | 1M4M20U
968 A
165%
2956 lb-ft
Comments: | PROJECT | - |  | D.E.Curve #: | 1M4M20U
|  | Prepared by: | Zichao Xie | Checked by:
#DIV/0!
#DIV/0!
Current (%) | Cold | Hot |  | CURRENT (%) | Accel. Time
768.254 | 12.3073 | 5.6878 |  | 768.254 | 0.0001
700 | 14.8244 | 6.8511 |  | 765.2381 | 0.543
600 | 20.1776 | 9.3251 |  | 758.8095 | 1.047
500 | 29.0558 | 13.4282 |  | 751.6667 | 1.537
400 | 45.3996 |  |  | 743.7302 | 2.029
300 | 80.7105 |  |  | 734.3651 | 2.536
265 | 103.4381 | 47.8041 |  | 723.0952 | 3.067
180 | 270.048 | 103.6124 |  | 708.0952 | 3.627
145 | 345.4907 | 159.6691 |  | 682.381 | 4.209
125 |  | 400 |  | 647.7778 | 4.491
125 |  | 800 |  | 593.4127 | 4.731
125 |  | 10000 |  | 469.5238 | 4.865
|  |  |  | 238.604 | 5.055

## Performance
TOSHIBA INTERNATIONAL CORPORATION
Performance Curve
Design Values (For Reference Only)
Model #: | M205TCAL11E-A |  |  | FLAmps: | 126
Enclosure: | TEAAC | Voltage: | 4000 V | Frame: | 5812US
Pole: | 4 | Frequency: | 3 PH / 60 Hz | Ins. Class: | F
HP: | 1000 | Rotor Inertia: | 346.3 lb-ft² | Date: | 2022-04-25
FLRPM: | 1777 | Load Inertia: | 3393.3 lb-ft² | File: | 1M4M20U
| Locked Rotor Amps: | 968 A | Load Type: | Fan / Pump
| Locked Rotor Torque: | 165% | Starting at: | FV
| Breakdown Torque: | 265% | Accel. Time: | 5.1 (s)
| Rated Torque: | 2956 lb-ft
[8 empty] | SPEED | KW
[8 empty] | 1800 | 2000
[8 empty] | 1797 | 1800
Comments: | PROJECT | - |  | D.E.Curve #: | 1M4M20U |  |  | 1794 | 1600
[8 empty] | 1791 | 1400
[8 empty] | 1788 | 1200
[8 empty] | 1785 | 1000
|  | Prepared by: | Zichao Xie | Checked by: |  | SYNC SPEED | 1800 | 1782 | 800
[6 empty] | NEW SPEED LOWER RANGE | 1770 | 1779 | 600
[6 empty] | NEW kW UPPER RANGE | 2000 | 1776 | 400
[8 empty] | 1773 | 200
[8 empty] | 1770 | 0
ADJUSTED
Load | Efficiency | PF | Amps | RPM | Input Watts
0 |  |  | 30 | 100 | 0.42845
25 | 91.4 | 64.1 | 45.96 | 81.0396 | 10.2054
50 | 94.1 | 82.5 | 69.4 | 62.0789 | 19.8337
75 | 94.7 | 88 | 96.89 | 43.1181 | 29.536
100 | 94.7 | 89.9 | 126.36 | 23.3333 | 39.3514
125 | 94.6 | 90.5 | 157.33 | 3.9604 | 49.3231
ORIGINAL
Load | Efficiency | PF | Amps | RPM | Input Watts
0 |  |  | 31.9587 | 100 | 13.1644
25 | 91.3631 | 64.0327 | 45.9565 | 69.6267 | 10.1936
50 | 94.0209 | 82.4098 | 69.3978 | 54.531 | 19.8108
75 | 94.6226 | 87.9726 | 96.8941 | 39.0746 | 29.5272
100 | 94.6779 | 89.8915 | 126.3606 | 23.2721 | 39.3467
125 | 94.5099 | 90.4081 | 157.3273 | 7.4602 | 49.2708
1800
1797
1794
1791
1788
1785
1782
1779
1776
1773
1770
RPM
2000
1000
800
600
400
200
Input Watts (kW)
1200
1400
1600
1800
EFF.
P.F.
RPM
AMPS
WATTS
0.0

## Sheet1
SERNUM | NLVA | NLVB | NLVC | NLAA | NLAB | NLAC | NLWR | PFN | VARN | LRVA | LRVB | LRVC | LRAA1 | LRAA2 | LRAA3 | LRWAVG | PFL | VARL | LRSWINGMIN | LRSWINGMAX
90103485 | 4009 | 4008 | 4028 | 28.58 | 30.84 | 30.29 | 15812.91 | 0.076 | 207500 | 1120 | 1126 | 1127 | 194.4 | 195.4 | 195.1 | 71000 | 0.19 | 371000 | 196.1 | 194.8
90103484 | 4065 | 4064 | 4084 | 29.19 | 31.26 | 30.96 | 13991.76 | 0.068 | 214000 | 1110 | 1116 | 1117 | 192.1 | 193 | 192.9 | 69000 | 0.189 | 366000 | 193.4 | 193
90103483 | 4005 | 3999 | 4024 | 28.57 | 30.9 | 30.14 | 15928.24 | 0.077 | 206600 | 1130 | 1132 | 1137 | 198.1 | 199.5 | 198.9 | 73000 | 0.19 | 384000 | 198.2 | 198.2
71000920 | 4015 | 4012 | 4032 | 29.57 | 30.55 | 30.77 | 14987.38 | 0.072 | 208500 | 1127.2 | 1131.2 | 1133.7 | 194 | 193.6 | 193.8 | 67700 | 0.18 | 372900 | 193.5 | 193.8
71000919 | 4036 | 4035 | 4055 | 29.23 | 30.15 | 30.63 | 15149.56 | 0.075 | 208700 | 1132.4 | 1138.9 | 1138.8 | 194.4 | 194.1 | 194.4 | 68800 | 0.182 | 376000 | 194.2 | 194.6
70503158 | 3982 | 3992 | 4010 | 29.14 | 30.92 | 31.73 | 14744.2 | 0.07 | 211400 | 1099.7 | 1109.9 | 1110.4 | 191.8 | 191.4 | 193 | 68900 | 0.189 | 362300 | 191.4 | 192.2
61202320 | 4014 | 4038 | 4036 | 29.23 | 30.07 | 30.93 | 14179.37 | 0.069 | 208900 | 1139.2 | 1151.4 | 1145 | 196 | 196 | 196.3 | 72300 | 0.188 | 381900 | 195.7 | 196
61202319 | 4050 | 4070 | 4069 | 29.65 | 30.73 | 31.24 | 14240.65 | 0.069 | 211600 | 1116.8 | 1126.1 | 1120.6 | 191.4 | 190.8 | 191.8 | 68100 | 0.185 | 364400 | 190.5 | 191.2
61202318 | 4053 | 4067 | 4071 | 29.92 | 31.56 | 31.56 | 12865.4 | 0.063 | 218100 | 1138.6 | 1148.9 | 1144.6 | 197.9 | 197.5 | 197.3 | 72300 | 0.185 | 384300 | 197.5 | 197.9
61202318 | 4041 | 4061 | 4059 | 29.43 | 30.5 | 31.18 | 14570.32 | 0.07 | 211500 | 1136.8 | 1149.2 | 1143.7 | 197.7 | 196.7 | 197.3 | 72000 | 0.186 | 382200 | 195.3 | 197
Normalized QC test data
| 4000 | 4000 | 4000 | 28.5158 | 30.7784 | 30.0794 | 15694.977 |  |  | 1150 | 1150 | 1150 | 199.6071 | 199.5648 | 199.0816 | 74278.6197
| 4000 | 4000 | 4000 | 28.7232 | 30.7677 | 30.3232 | 13507.9712 |  |  | 1150 | 1150 | 1150 | 199.0225 | 198.8799 | 198.5989 | 73487.6731
| 4000 | 4000 | 4000 | 28.5343 | 30.9077 | 29.9602 | 15854.1682 |  |  | 1150 | 1150 | 1150 | 201.6062 | 202.6723 | 201.1741 | 75207.079
| 4000 | 4000 | 4000 | 29.4595 | 30.4586 | 30.5258 | 14841.0833 |  |  | 1150 | 1150 | 1150 | 197.9241 | 196.8175 | 196.5864 | 70030.883
| 4000 | 4000 | 4000 | 28.9693 | 29.8885 | 30.2145 | 14836.3607 |  |  | 1150 | 1150 | 1150 | 197.4214 | 195.9917 | 196.3119 | 70419.4188
| 4000 | 4000 | 4000 | 29.2717 | 30.982 | 31.6509 | 14783.596 |  |  | 1150 | 1150 | 1150 | 200.5729 | 198.3152 | 199.8829 | 74401.4289
| 4000 | 4000 | 4000 | 29.1281 | 29.787 | 30.6541 | 13973.6719 |  |  | 1150 | 1150 | 1150 | 197.8581 | 195.7617 | 197.1572 | 72907.3539
| 4000 | 4000 | 4000 | 29.284 | 30.2015 | 30.7102 | 13802.449 |  |  | 1150 | 1150 | 1150 | 197.0899 | 194.8495 | 196.8321 | 71647.7357
| 4000 | 4000 | 4000 | 29.5287 | 31.0401 | 31.0096 | 12465.4254 |  |  | 1150 | 1150 | 1150 | 199.8814 | 197.6891 | 198.2308 | 73056.124
| 4000 | 4000 | 4000 | 29.1314 | 30.0419 | 30.7268 | 14187.079 |  |  | 1150 | 1150 | 1150 | 199.9956 | 196.8369 | 198.3868 | 72854.8491
|  |  | NLV |  |  | NLA | NLW |  |  |  |  | LRV |  |  | LRA | LRW
|  |  | 4000 |  |  | 30.0418 | 14394.6782 |  |  |  |  | 1150 |  |  | 198.2243 | 72829.1165