## DesignSheet
TOSHIBA INTERNATIONAL CORPORATION | [7 empty] | Calc. Code: | 2-2-2-0-1-2
3-PHASE SQUIRREL CAGE INDUCTION MOTOR DESIGN SHEET | [8 empty] | B.L.-1 P.F.-1
File: | G:\DESPRO\RAT FILES\BS2800U_Rev1.rat |  |  |  |  | Date: | 2023-03-23 | Time: | 10:45
Pole | HP | RPM | Form | Voltage | Frequency | Temperature | FLSpeed | FLSlip | Frame
2 | 800 | 3600 | FCKNW | 4000 | 60 | 105 | 3580.6 / 3578.5 | 0.0054 / 0.0060 | 5811/12UDZ
Core Data |  |  | Winding Data |  |  |  | Constant Data
| Primary | Secondary |  |  | Bar | End Ring | St. Slot Pitch | 24.5437 | LR Test Data
Air Gap | 3.3 | [5 empty] | Rt. Slot Pitch | 30.4569 | ES
Space Fac. | 0.93 |  | Pitch | 1 ~ 16 | Cross Section Area |  | Mean Value | 27.5003 | 214.3058
Core Length | 420 | 420 |  |  | UB: 304.0 | UER: 1750.0 | Eff.T.W.St. | 14.3389 | WS
OD | 670 | 368.4 | Coil Pitch | 0.62494 |  |  | Eff.T.W.Rt. | 30.0388 | 25010.5744
ID | 375 | 185 | Slot Fill | - | EBL: 50.0 | ERD1: 281.0 | St.Carter Fac. | 1.1789 | IS
Core Depth | 85 | 55.29 | Con./Slot | 25 |  | ERT: 70.00 | Rt.Carter Fac. | 1.0139 | 98.3932
Eff.Core L. | 344.1 | 344.1 | Wire Size 1 | (.064"x.204")x2 |  | ERH: 25.00 | Carter Factor | 1.1953 | Volts / Turn
Slot Data |  |  | Wire Size 2 | - |  |  | Short. Factor | 0.83141 | 20
Number | 48 | 38 | // Circuits | 1 |  |  | Distrib. Factor | 0.95544 | AC
Kind | Open | Trapeze | Connection | Delta |  |  | Wind. Factor | 0.79436 | 578.6526
Skew | - | 0 | MCL | 1115 | 590 |  | Reactance | (Coeff.: 0.1526)
Depth | 62.5 | 36.41 | No.Cond./Ph. | 400 |  |  |  | Running | Start
Width | 10.20 - 10.20 |  | Res. (20°C) | 0.47875 |  |  | Stator Slot | 18.5331 | 18.5331
Opening | 14.5 | 3 | (105°C) | 0.63865 | 0.36615 | 0.05275 | Rotor Slot | 16.8041 | 14.8054
Tip Depth | 2.83 | 3 | Material | CU | CU | CU | Zigzag | 4.1275 | 3.901
T.Min.Wid. | 10.0437 | 10.3166 | Spec.Resist. | 1.742 | 1.742 | 1.742 | Coil End | 28.166 | Skew R.: 0.00
Low. R. | 0 | 0.8 | Spec.Gravity | 8.89 | 8.89 | 8.89 | Belt Leakage | 7.1922 | 6.7976
Up. R. | - | 4.72 | Weight (kg) |  |  |  | Total Resist. | 1.0575 | 2.5833
Wedge Dep. | 2.83 - 2.00 | Magnetic | Wire 1 | 193.0335 | 67.7802 | 26.4494 | Total React. | 11.4183 | 11.0185
Duct | 5 x 10 | 5 x 10 | Wire 2 | - | - | - | Impedance | 11.4672 | 11.3173
Effective Depth (S=1) |  |  | Magnetic Circuit Data |  |  |  |  | Core Loss Data
| Res.= | 33.372 |  | Length | Section | Density | AT | Volume | Loss |  | 3575.0 | 125RPM |  | Kline/in2
| Reac.= | 33.3991 | Primary Core | 52.6216 | 584.97 | 16.1563 | 654.0525 | 53753.7761 | 4148.4714 |  | 3578.5 | 100RPM |  | 104.2342
Excitation Data |  |  | Tooth | 6.25 | 829.4466 | 11.3943 | 22.0774 | 10368.0824 | 454.4611 |  | 3583.4 | 75RPM |  | 73.5115
Excit.Amps | 13.816 / 11.739 |  | Second.Core | 23.2148 | 592.7008 | 15.9456 | 272.8863 | Total | 4602.9326 |  | 3588.2 | 50RPM |  | 102.8746
Core Loss | 0.745 / 0.633 | Flux / Pole | Tooth | 3.641 | 674.4897 | 14.012 | 24.8446 | C.L.C. | 1.75 / 0.98 |  | 3592.7 | 25RPM |  | 90.4
NoLoad | 23.96 / 20.36 | 9.451 | Air Gap | 0.33 | 1823.3328 | 5.1833 | 1361.1777 | S.F.C. | 6.05 |  |  |  |  | 33.4409
Load Characteristics |  |  | Temp. Rise @ 100%: | 56 / 52 |  | No Load Loss | 22717.7 / 20836.2 | W.Loss | 8055.1 / 4499.2
Load (%) | 25 | 50 | 75 | 100 | 125 | Primary Loss | 6183.2 / 6797.7 | S.Loss | 888.5 / 496.2
Current (A) | 36.06 / 37.09 | 54.76 / 56.32 | 75.90 / 78.07 | 98.39 / 101.20 | 121.94 / 125.42 | Second. Loss | 3334.6 / 3654.5 | Total C.Loss | 8943.6 / 4995.4
Efficiency | 0.861 / 0.846 | 0.921 / 0.905 | 0.941 / 0.925 | 0.949 / 0.933 | 0.953 / 0.937 | Frict.& Wind. | 13500.0 / 15958.9 | Stray Loss | 11585.8721 | 0.949 | 0.933 | 0.98314 | Eff.
P.F. | 0.693 / 0.686 | 0.854 / 0.845 | 0.904 / 0.895 | 0.922 / 0.912 | 0.926 / 0.917 | Starting Data |  | Slip | PF | 0.922 | 0.912 | 0.98915 | PF.
Slip | 0.0014 / 0.0020 | 0.0027 / 0.0033 | 0.0040 / 0.0046 | 0.0054 / 0.0060 | 0.0064 / 0.0069 | LRA | 612.2 / 615.0 |  |  | 98.39 | 101.20 | 1.0286 | Current
RPM | 3594.8 / 3592.7 | 3590.2 / 3588.2 | 3585.5 / 3583.4 | 3580.6 / 3578.5 | 3577.0 / 3575.0 | % | 622.2 / 625.1 |  |  | 3580.6 | 3578.5 | 0.99941 | RPM
L (Inv., MH) | 26.5087 | 26.5087 | 26.5087 | 26.5087 | 26.5087 | LRT (kg.m) | 197.6 / 175.4 |  | 0.22826
(No Load) | 26.5087 |  | Correlated to: BS2900G_LAB 2680_RM.dat |  |  | % | 121.7 / 108.0
Design Parameters (Full Load) |  |  |  | Magnetic Pull & Thrust |  | BDT (kW) | 1909.9981 | 0.036629 | 0.63706
IM/IW | 0.2682 | I*R1/E | 0.0089837 | Rosenberg | 260.2508 | % | 318.3 / 288.6
IW*X/E | 0.14705 | I*R2/E | 0.0053946 | Schwisky | 482.9859 | Amps | 416.8942 |  |  | HP0.95 | 572.7109
SUM | 0.41525 | Friction/OP. | 0.022621 | Tsurumi | 204.9133 | Max. Output | 1841.3858 | 0.035243 | 0.65018 | HP1.5 | 22627.4163
IH/I | 0.013232 | Total | 0.050231 | Thrust (1mm) | 48.4265 | % | 308.5432 |  |  | (RPM/1000)2.4 | 21.6335
|  | Efficiency | 0.94977 | Thrust (3 mm) | 121.8817 | Amps | 408.7837 |  |  | (RPM/1000)1.8 | 10.031
Single Cage Data | [5 empty] | Miscellaneous Data |  |  |  | A | 27
Slot Number | 38 | Slit Width | - | T.M.Wid.Low. | - | Watt Rad. | 0.073283 | Coil Cur. Density |  | k | 0.0685
Depth | 36.41 | Slit Depth | - | Cal.T.W.Up. | - | DG2L(cm2) | 50215.8672 | 3.50 / 3.60 |  | Hz | 60
Opening | 3 | L.S.Up.Wid. | - | Cal.M.T.Wid. | - | GD2L(kg.m2) | 27.2609 | Bar Cur. Den. |  | Load Inertia | 560.2627
Tip Depth | 3 | L.S.Low.Wid. | - | Cal.M.T.Wid. | - | DO2L(cm2) | 166093 | UB: 4.25 / 4.37 | LB: -
Up. Sl. Wid. | 14.12 | L.S.Depth | - | X2S | - | IMC | 1 | ER Cur. Den.
Up. Sl. Dep. | - | T.M.Wid.Up. | - | X3S | - | Coil Pitch Ct. | 0.68741 | UER: 4.47 / 4.60 | LER: -
S-T Curve Data (Custom Values)
Slip | Torque (%) | Current (%) | Slip | Torque (%) | Current(%)
0 | 0 | 0.23726 | 0.69526 | 106.3536 | 601.6193
0.007 | 153.4616 | 160.0523 | 0.79684 | 105.643 | 604.382
0.035 | 285 | 472.1067 | 0.89842 | 105.2286 | 606.7963
0.085789 | 186.6405 | 550.5214 | 1 | 105 | 608.9109
0.13658 | 144.8479 | 570.9911
0.18737 | 127.2239 | 579.188 | Acceleration Data (FV V)
0.28895 | 116.9115 | 586.5249 | Load Type: | Fan / Pump
0.39053 | 112.2207 | 591.0422 | Load Inertia: | 94.4 kg.m²
0.49211 | 109.3636 | 594.9438 | Accel. Time: | 7.8 (s)
0.59368 | 107.5198 | 598.4739 | Rated Torque: | 162.3 kg.m
Load
100
98.6
91.125
77.6947
64.4895
52.7789
34.8789
23.0421
14.6316
8.3789
6.0947
7.9368
14.8895
30

## Data Sheet
TOSHIBA INTERNATIONAL CORPORATION
INDUCTION MOTOR DATA SHEET
File: | BS2800U_Rev1 | [5 empty] | HRW / Model Number: | 8003TCQL11F-C
Type: TIKE - Form: FCKNW - 2 Pole - 800 HP - 4000 V - 60 Hz - 5811/12UDZ - Class F | [10 empty] | Motor Type Selection | Electrical Steel Table
Motor Parameters |  |  |  | PERFORMANCE |  |  |  | DESIGN | TEST |  | EPACT | M22 - 26Ga.
Material |  | M22 - 26Ga. |  | NL & Impedance Test | [6 empty] | EQP-III | M36 - 26Ga.
Air Gap |  | 3.3 |  | No load amps |  |  |  | 20 | - |  | Exp.Prf. | NCB1 - 26Ga.
Stack length |  | 420 |  | No load watts |  |  |  | 20836 | - |  | Exp.Prf.-EQPIII | M43 - 26Ga.
Number of turns per coil |  | 12,13,12,13,12,13,12,13 |  | Impedance amps |  | 3 | f | 528 | - |  | Prem. Eff. | M45 - 26Ga.
Wire 1 (size & number) |  | (.064"x.204")x2 |  | Impedance volts |  | 3 | f | 1150 | - |  | Standard Eff. | M54 - 26Ga.
Wire 2 (size & number) |  | - |  | Impedance watts |  | 3 | f | 25011 | - |  | OWP | TIPA Lam
Slot fill - circle/square method (%) |  | - |  | Temperature Rise (°C) | [6 empty] | Dry Kiln
Connection |  | 1 x Delta |  |  | Winding |  | 80/115 | 56 / 74 | -
MCL |  | 1115 |  |  | Frame |  |  | - | -
Allowance for ins. depth |  | 14.03 |  |  | Bearing PS/OS |  |  | - | -
Allowance for ins. width |  | 3.7368 |  |  | End Ring |  |  | - | -
Slot/Wire arrangement |  | 25 x 2 |  | Nameplate Data
Effective cross section for coil |  | - |  |  |  | FLC (A) |  | 101 |  | 656.5
Coil grouping |  | - |  |  |  | RPM |  | 3580
Coil pitch (slot number) |  | 1 ~ 16 |  |  |  | CODE |  | F
Method of coil connection |  | - |  |  |  | S. F. |  | 1.15 |  |  | Method of Connection
Resistance per phase @ 20 °C |  | 0.4787 |  |  |  | DESIGN |  | - |  |  | Skip
Coil Weight | Wire1 | 424.7 |  |  |  | Nom.Eff. (%): |  | 93 |  |  | Adjacent
(lbs.) | Wire2 | - |  |  |  | Min.Eff. (%): |  | - |  |  | -
Current Densities (A/cm2) |  |  | Bar / ER |  |  | P.F. (%): |  | 91
FL / LR |  | 360 / 2192 | 437 / 460
Stator Slot Shape (Reference) |  |  |  | Performance
[6 empty] | LRC (A) | - | 615 | - | 608.9109
[6 empty] | LRT (%) | 60 | 108 | -
[6 empty] | BDT (%) | 175 | 288 | -
[6 empty] | SLIP (%) |  | 0.6 | -
[5 empty] | IEEE-B | Eff. (%) |  | 93.3 | -
Rotor Slot Shape (Reference) | [5 empty] | PF (%) |  | 91.2 | -
|  |  |  | Losses (Watts) |  | Primary |  | 6798 | -
[6 empty] | Secondary |  | 3655 | -
[6 empty] | Core |  | 4995 | -
[6 empty] | F & W |  | 15959 | -
[6 empty] | Stray |  | 11586 | -
End Ring (Reference) |  |  |  | Note
|  |  |  | LINK: | BS2900G.rat with BS2900G_LAB 2680_RM.dat |  |  |  |  | TOP HAT: 135-N201-121USS GREATER THAN 85dBA BUT LESS THAN 90dBA
[5 empty] | Run BS2800U_Rev1.rat |  |  |  |  | TOP- HAT 135-N213-112316 FOR 85dBA
Rev.3 Fix correlation in Rev.1. Z.X 3/23/23
Rev.2 update wire size from 0.064" x 0.204" x 1
0.064" x 0.229" x 1. J.R. 09/17/09
Approved |  | Design | A. GRACIA |  | Rev. 1 MCL changed from 1135 to 1115 mm.
Date |  | Date | 2003-03-27 |  | W.McDaniel (3/20/06)
RSO2: 400-N158-05
281.0
25.0
50.0
70.0
36.41
3.00
3.00
14.12
4.72
62.5
2.83
14.5
311-
411-
051-
Note on K4: Insert type of motor Either choose from list or write appropriate name
Note on D6: Choose Steel Type from list or input name
Note on D21: Choose Method of coil connection from list!

## LoginSheet
[8 empty] | P | T | L | T
PROJECT HISTORY | [7 empty] | E | D | I | Y | H
[8 empty] | R |  | M | P
[8 empty] | F |  | I | E
[9 empty] | C | T |  | I
[8 empty] | D | U |  | T | N
[8 empty] | A | R | R | E | S
[7 empty] | S | T | V | E | S | U
DATE | PROJECT | SMART NUMBER | QTY | CUSTOMER | REMARKS | LIMIT CODE | F | A | E | V | T | L
REVISION HISTORY
REV | REMARKS | [5 empty] | DATE |  |  | INIT

## StallTime
Rating: | 2 Pole - 800.0 HP - 3600 RPM - 4000 V - 60 Hz
Starting Performance
Load Type: Fan / Pump - 560.3 lb-ft²
RPM | Motor | Load | Accel. | Line | Stator | Rotor
Speed Increment | Torque (%) | Torque (%) | Time (s) | Amps | kW / s | kW / s
0~366 | 105.1 | 22.4 | 0.884 | 613.9 | 213.5 | 568.7
366~731 | 105.4 | 11.4 | 0.778 | 611.6 | 186.6 | 450.5
731~1097 | 106.0 | 7.0 | 0.738 | 609.0 | 175.7 | 380.9
1097~1463 | 106.9 | 7.2 | 0.733 | 606.0 | 172.9 | 332.2
1463~1828 | 108.4 | 11.5 | 0.754 | 602.7 | 176.0 | 295.1
1828~2194 | 110.8 | 18.8 | 0.795 | 598.9 | 183.2 | 262.0
2194~2560 | 114.6 | 29.0 | 0.854 | 594.7 | 194.4 | 229.3
2560~2925 | 122.1 | 43.8 | 0.935 | 588.7 | 209.5 | 193.5
2925~3108 | 136.0 | 58.6 | 0.472 | 580.8 | 103.2 | 137.9
3108~3291 | 165.7 | 71.1 | 0.386 | 566.4 | 82.0 | 93.6
3291~3474 | 235.8 | 84.4 | 0.241 | 516.4 | 47.7 | 47.4
3474~3575 | 219.2 | 94.9 | 0.162 | 319.2 | 23.5 | 35.9
3575~3581 | 126.7 | 99.3 | 0.042 | 92.9 | 0.3 | 13.5
Acceleration Time: 7.8 s
| Energy |  | First Start |  | Second Start
Stator Winding Rise | 1769 kW / s |  | 24°C |  | 48°C
Rotor Bar Rise | 2658 kW / s |  | 102°C |  | 204°C
End Ring Rise | 383 kW / s |  | 38°C |  | 75°C
Locked Rotor Thermal Capability
Cold Condition
| Rate of Rise |  | Power | Rise Limit | Max Time
Stator Copper | 3.6°C / s |  | 270.4 kW | 160°C | 44.0 s
Rotor Bar | 21.0°C / s |  | 547.7 kW | 260°C | 12.4 s
Rotor ER | 7.7°C / s |  | 78.9 kW | 180°C | 23.2 s
Hot Condition
| Hot Temp. |  | Rise Limit | Ambient | Total | Max.Time
Stator Copper | 56°C + |  | 104°C + | 40°C | = 200°C | 28.6 s
Rotor Bar | 73°C + |  | 187°C + | 40°C | = 300°C | 8.9 s
Rotor ER | 73°C + |  | 107°C + | 40°C | = 220°C | 13.9 s
Cold Stall Time: | 22.6 s |  | Hot Stall Time: |  | 13.5 s

## Performance Data Sheet
TOSHIBA INTERNATIONAL CORPORATION | [8 empty] | INDEX |  | MPCF-1033
Industrial Division / Houston Motor Plant | [8 empty] | SHEET NO. |  | 1 of 1
[9 empty] | ISSUED |  | 7/31/13
[9 empty] | SUPERSEDES |  | 11/8/96
[9 empty] | REVISION |  | 2
SQUIRREL CAGE INDUCTION MOTOR | [8 empty] | WRITTEN BY |  | MDC
PERFORMANCE SPECIFICATIONS | [8 empty] | APPROVED BY |  | PAA
| CUSTOMER: | -
| TIC SR No.: | -
MOTOR NAMEPLATE DATA
| H.P.: | 800 |  | VOLTS: | 4000 |  | 3 PH / | 60 Hz |  |  | S. RPM: | 3600
| FRAME: | 5812USS |  | ENCL: | TEFC |  | FLAMPS: | 101 |  |  | FLRPM: | 3580
| FORM: | ECMW4 |  | S.F.: | 1.15 |  | NEMA DESIGN: | - |  |  | INSUL CLASS: | F
| TYPE: | TIKE |  | AMB.: | 40°C |  | CODE: | F |  |  | DUTY: | Cont.
| MODEL No.: | 8003TCQL11F-C |  |  |  |  | kW: | -
| NOM. EFF.: | - |  | MIN. EFF.: | - |  | P.F.: | -
AMPERAGE |  |  |  | TORQUES |  |  |  | **BEARINGS:
|  | LOCKED ROTOR: | 615 |  |  | FULL LOAD (lb-ft.): | 1174 |  |  | DRIVE END: | REFER TO NP
[6 empty] | LOCKED ROTOR (%): | 105 |  |  | OPPOSITE DRIVE END: | REFER TO NP
[6 empty] | BREAK DOWN (%): | 285
EFFICIENCY | [6 empty] | POWER FACTOR
|  | FULL LOAD: | 93.3 | [5 empty] | FULL LOAD: | 91.2
|  | 3/4 LOAD: | 92.5 | [5 empty] | 3/4 LOAD: | 89.5
|  | 1/2 LOAD: | 90.5 | [5 empty] | 1/2 LOAD: | 84.5
ALL CHARACTERISTICS ARE AVERAGE EXPECTED VALUES BASED UPON RATED VOLTAGE,
FREQUENCY AND SINEWAVE POWER INPUT.
THE DECLARED LOCKED ROTOR CURRENT HAS A TOLERANCE OF 20%.
* TEMPERATURE RISE WILL BE CONSISTENT WITH INSULATION, AMBIENT AND SERVICE FACTOR AS
DEFINED BY NEMA-MG-12 OR -20.
** BEARINGS ARE THE ONLY RECOMMENDED SPARE PART(S).
[9 empty] | CERTIFIED BY: | Zichao Xie
[9 empty] | DATE: | 2023-03-23
- | 6205ZZ |  | 1 | -
TEFC | 6206UU |  | 1.15 | A
ODP | 6207ZZ |  |  | B
6208UU
6211ZZ
6211C3
6211ZZC3
6305UUC3
6306UUC3
6308C3
6308UU
6308ZC3
6309UU
6309UUC3
6309C3
6309C3XS
6309ZC3
6310ZZ
6310C3
6310C3XS
6310ZZC3
6312
6312C3
6312ZZ
6312ZZC3
6312C3XS
6313
6313ZZ
6313ZZC3
6313C3
6314
6314C3
6317
6317C3
6318
NU318
6318C3
NU318C3
6320
6320C3
NU322
NU322C3
NU324C3
NU324C3
6314C3XS
6317C3XS

## STCurve
TOSHIBA INTERNATIONAL CORPORATION
Speed Torque/Current Curve
Model #: | 8003TCQL11F-C |  |  | FLAmps: | 101
Enclosure: | TEFC | Voltage: | 4000 V | Frame: | 5812USS
Pole: | 2 | Frequency: | 3 PH / 60 Hz | Ins. Class: | F
HP: | 800 | Rotor Inertia: | 161.7 lb-ft² | Date: | 2023-03-23
FLRPM: | 3580 | Load Inertia: | 560.3 lb-ft² | File: | BS2800U
| Locked Rotor Amps: | 615 A | Load Type: | Fan / Pump
| Locked Rotor Torque: | 105% | Starting at: | FV (V)
| Breakdown Torque: | 285% | Accel. Time: | 7.8 (s)
| Rated Torque: | 1174 lb-ft
Comments: | PROJECT | - |  | D.E.Curve #: | BS2800U
|  | Prepared by: | Zichao Xie | Checked by:
Load
100 | 0 | 0.23726 | 100
99.3 | 153.4616 | 160.0523 | 98.6
96.5 | 285 | 472.1067 | 91.125
91.4211 | 186.6405 | 550.5214 | 77.6947
86.3421 | 144.8479 | 570.9911 | 64.4895
81.2632 | 127.2239 | 579.188 | 52.7789
71.1053 | 116.9115 | 586.5249 | 34.8789
60.9474 | 112.2207 | 591.0422 | 23.0421
50.7895 | 109.3636 | 594.9438 | 14.6316
40.6316 | 107.5198 | 598.4739 | 8.3789
30.4737 | 106.3536 | 601.6193 | 6.0947
20.3158 | 105.643 | 604.382 | 7.9368
10.1579 | 105.2286 | 606.7963 | 14.8895
0 | 105 | 608.9109 | 30

## Thermdam
TOSHIBA INTERNATIONAL CORPORATION
Thermal Limit & Acceleration Curves
Design Values (For Reference Only)
Model #: | 8003TCQL11F-C |  |  | FLAmps: | 101
Enclosure: | TEFC | Voltage: | 4000 V | Frame: | 5812USS
Pole: | 2 | Frequency: | 3 PH / 60 Hz | Ins. Class: | F
HP: | 800 | Rotor Inertia: | 161.7 lb-ft² | Date: | 2023-03-23
FLRPM: | 3580 | Load Inertia: | 560.3 lb-ft² | File: | BS2800U
615 A
105%
1174 lb-ft
Comments: | PROJECT | - |  | D.E.Curve #: | BS2800U
|  | Prepared by: | Zichao Xie | Checked by:
#DIV/0!
#DIV/0!
Current (%) | Cold | Hot |  | CURRENT (%) | Accel. Time
608.9109 | 32.2712 | 15 |  | 608.9109 | 0.0001
545.9469 | 40.1441 | 18.6594 |  | 607.8218 | 0.884
482.964 | 51.2971 | 23.8435 |  | 605.5446 | 1.662
420 | 67.8303 | 31.5283 |  | 602.9703 | 2.4
320 | 116.8483 |  |  | 600 | 3.133
220 | 247.2162 |  |  | 596.7327 | 3.887
285 | 147.3101 | 68.4714 |  | 592.9703 | 4.682
180 | 459.3926 | 171.6539 |  | 588.8119 | 5.536
145 | 569.097 | 264.5226 |  | 582.8713 | 6.471
125 |  | 600 |  | 575.0495 | 6.943
125 |  | 1200 |  | 560.7921 | 7.329
125 |  | 10000 |  | 511.2871 | 7.57
|  |  |  | 316.0396 | 7.732
|  |  |  | 125 | 7.774

## Performance
TOSHIBA INTERNATIONAL CORPORATION
Performance Curve
Design Values (For Reference Only)
Model #: | 8003TCQL11F-C |  |  | FLAmps: | 101
Enclosure: | TEFC | Voltage: | 4000 V | Frame: | 5812USS
Pole: | 2 | Frequency: | 3 PH / 60 Hz | Ins. Class: | F
HP: | 800 | Rotor Inertia: | 161.7 lb-ft² | Date: | 2023-03-23
FLRPM: | 3580 | Load Inertia: | 560.3 lb-ft² | File: | BS2800U
| Locked Rotor Amps: | 615 A | Load Type: | Fan / Pump
| Locked Rotor Torque: | 105% | Starting at: | FV (V)
| Breakdown Torque: | 285% | Accel. Time: | 7.8 (s)
| Rated Torque: | 1174 lb-ft
[8 empty] | SPEED | KW
[8 empty] | 3600 | 1600
[8 empty] | 3597 | 1440
Comments: | PROJECT | - |  | D.E.Curve #: | BS2800U |  |  | 3594 | 1280
[8 empty] | 3591 | 1120
[8 empty] | 3588 | 960
[8 empty] | 3585 | 800
|  | Prepared by: | Zichao Xie | Checked by: |  | SYNC SPEED | 3600 | 3582 | 640
[6 empty] | NEW SPEED LOWER RANGE | 3570 | 3579 | 480
[6 empty] | NEW kW UPPER RANGE | 1600 | 3576 | 320
[8 empty] | 3573 | 160
[8 empty] | 3570 | 0
ADJUSTED
Load | Efficiency | PF | Amps | RPM | Input Watts
0 |  |  | 20 | 100 | 1.3022
25 | 84.6 | 68.6 | 37.09 | 82.1305 | 11.0175
50 | 90.5 | 84.5 | 56.32 | 66.3224 | 20.6073
75 | 92.5 | 89.5 | 78.07 | 50.1717 | 30.2557
100 | 93.3 | 91.2 | 101.2 | 33.3333 | 39.9646
125 | 93.7 | 91.7 | 125.42 | 20.9619 | 49.8008
ORIGINAL
Load | Efficiency | PF | Amps | RPM | Input Watts
0 |  |  | 24.6488 | 100 | 1.3023
25 | 84.6795 | 68.5791 | 37.0928 | 75.4352 | 11.0146
50 | 90.5148 | 84.4988 | 56.3274 | 60.2452 | 20.609
75 | 92.5211 | 89.463 | 78.0723 | 44.4841 | 30.2432
100 | 93.3408 | 91.2086 | 101.2073 | 28.104 | 39.9701
125 | 93.7178 | 91.6254 | 125.4271 | 16.3089 | 49.7617
3600
3597
3594
3591
3588
3585
3582
3579
3576
3573
3570
RPM
1600
800
640
480
320
160
Input Watts (kW)
960
1120
1280
1440
EFF.
P.F.
RPM
AMPS
WATTS
0.0