## DesignSheet 0.80V
TOSHIBA INTERNATIONAL CORPORATION | [7 empty] | Calc. Code: | 2-2-2-0-1-2
3-PHASE SQUIRREL CAGE INDUCTION MOTOR DESIGN SHEET | [8 empty] | B.L.-1 P.F.-1
File: | N:\DESPRO\RAT FILES\BS2900U_REV1.rat |  |  |  |  | Date: | 2025-10-13 | Time: | 12:09
Pole | HP | RPM | Form | Voltage | Frequency | Temperature | FLSpeed | FLSlip | Frame
2 | 900 | 3600 | ECMNW4 | 3200 | 60 | 105 | 3569.3 / 3567.7 | 0.0085 / 0.0090 | 5811/12UDZ
Core Data |  |  | Winding Data |  |  |  | Constant Data
| Primary | Secondary |  |  | Bar | End Ring | St. Slot Pitch | 24.5437 | LR Test Data
Air Gap | 3.3 | [5 empty] | Rt. Slot Pitch | 30.4569 | ES
Space Fac. | 0.93 |  | Pitch | 1 ~ 16 | Cross Section Area |  | Mean Value | 27.5003 | 767.2223
Core Length | 465 | 465 |  |  | UB: 304.0 | UER: 1750.0 | Eff.T.W.St. | 14.3389 | WS
OD | 670 | 368.4 | Coil Pitch | 0.62494 |  |  | Eff.T.W.Rt. | 30.0388 | 41047.0379
ID | 375 | 185 | Slot Fill | - | EBL: 50.0 | ERD1: 281.0 | St.Carter Fac. | 1.1789 | IS
Core Depth | 85 | 55.29 | Con./Slot | 26 |  | ERT: 70.00 | Rt.Carter Fac. | 1.0139 | 136.1987
Eff.Core L. | 376.65 | 376.65 | Wire Size 1 | (.064"x.204")x2 |  | ERH: 25.00 | Carter Factor | 1.1953 | Volts / Turn
Slot Data |  |  | Wire Size 2 | - |  |  | Short. Factor | 0.83141 | 17.7651
Number | 48 | 38 | // Circuits | 2 |  |  | Distrib. Factor | 0.95544 | AC
Kind | Open | Trapeze | Connection | Wye |  |  | Wind. Factor | 0.79436 | 721.4011
Skew | - | 0 | MCL | 1160 | 635 |  | Reactance | (Coeff.: 0.0452)
Depth | 62.5 | 36.41 | No.Cond./Ph. | 208 |  |  |  | Running | Start
Width | 10.20 - 10.20 |  | Res. (20°C) | 0.1295 |  |  | Stator Slot | 18.5331 | 18.5331
Opening | 14.5 | 3 | (105°C) | 0.17275 | 0.10656 | 0.014264 | Rotor Slot | 16.8041 | 14.8054
Tip Depth | 2.83 | 3 | Material | CU | CU | CU | Zigzag | 4.1275 | 4.0329
T.Min.Wid. | 10.0437 | 10.3166 | Spec.Resist. | 1.742 | 1.742 | 1.742 | Coil End | 25.7319 | Skew R.: 0.00
Low. R. | 0 | 0.8 | Spec.Gravity | 8.89 | 8.89 | 8.89 | Belt Leakage | 7.1922 | 7.0274
Up. R. | - | 4.72 | Weight (kg) |  |  |  | Total Resist. | 0.29357 | 0.73759
Wedge Dep. | 2.83 - 2.00 | Magnetic | Wire 1 | 208.857 | 72.4016 | 26.4494 | Total React. | 3.2696 | 3.1676
Duct | 6 x 10 | 6 x 10 | Wire 2 | - | - | - | Impedance | 3.2828 | 3.2524
Effective Depth (S=1) |  |  | Magnetic Circuit Data |  |  |  |  | Core Loss Data
| Res.= | 33.372 |  | Length | Section | Density | AT | Volume | Loss |  | 3559.8 | 125RPM |  | Kline/in2
| Reac.= | 33.3991 | Primary Core | 52.6216 | 640.305 | 13.1108 | 278.8926 | 58838.5908 | 3237.3068 |  | 3567.7 | 100RPM |  | 84.5854
Excitation Data |  |  | Tooth | 6.25 | 907.9077 | 9.2464 | 11.8071 | 11348.8465 | 354.6439 |  | 3575.8 | 75RPM |  | 59.6542
Excit.Amps | 17.360 / 15.458 |  | Second.Core | 23.2148 | 648.7671 | 12.9398 | 117.6172 | Total | 3591.9507 |  | 3583.4 | 50RPM |  | 83.4822
Core Loss | 1.241 / 1.105 | Flux / Pole | Tooth | 3.641 | 738.2927 | 11.3707 | 12.7842 | C.L.C. | 1.75 / 0.73 |  | 3590.7 | 25RPM |  | 73.3591
NoLoad | 17.40 / 15.50 | 8.3949 | Air Gap | 0.33 | 1995.8102 | 4.2063 | 1104.5879 | S.F.C. | 6.05 |  |  |  |  | 27.1371
Load Characteristics |  |  | Temp. Rise @ 100%: | 88 / 80 |  | No Load Loss | 20504.5 / 18892.6 | W.Loss | 6285.9 / 2605.6
Load (%) | 25 | 50 | 75 | 100 | 125 | Primary Loss | 9613.6 / 9437.2 | S.Loss | 601.5 / 249.3
Current (A) | 39.61 / 40.97 | 69.66 / 72.05 | 101.97 / 105.47 | 136.20 / 140.88 | 172.59 / 178.53 | Second. Loss | 6173.9 / 6689.3 | Total C.Loss | 6887.4 / 2855.0
Efficiency | 0.886 / 0.871 | 0.932 / 0.917 | 0.946 / 0.930 | 0.950 / 0.933 | 0.950 / 0.933 | Frict.& Wind. | 13500.0 / 17384.1 | Stray Loss | 11566.7188 | 0.950 | 0.933 | 0.98211 | Eff.
P.F. | 0.863 / 0.849 | 0.932 / 0.917 | 0.942 / 0.927 | 0.937 / 0.921 | 0.924 / 0.909 | Starting Data |  | Slip | PF | 0.937 | 0.921 | 0.98292 | PF.
Slip | 0.0022 / 0.0026 | 0.0042 / 0.0046 | 0.0063 / 0.0067 | 0.0085 / 0.0090 | 0.0107 / 0.0112 | LRA | 568.1 / 582.9 |  |  | 136.20 | 140.88 | 1.0344 | Current
RPM | 3592.2 / 3590.7 | 3585.0 / 3583.4 | 3577.4 / 3575.8 | 3569.3 / 3567.7 | 3561.3 / 3559.8 | % | 417.1 / 428.0 |  |  | 3569.3 | 3567.7 | 0.99955 | RPM
L (Inv., MH) | 7.5916 | 7.5916 | 7.5916 | 7.5916 | 7.5916 | LRT (kg.m) | 148.3 / 139.1 |  | 0.22679
(No Load) | 7.5916 |  | Correlated to: BS2900U REV1 5 TEST LABS.dat |  |  | % | 80.9 / 75.9
Design Parameters (Full Load) |  |  |  | Magnetic Pull & Thrust |  | BDT (kW) | 1440.1795 | 0.036901 | 0.6435
IM/IW | 0.13301 | I*R1/E | 0.012817 | Rosenberg | 187.5929 | % | 212.7 / 192.1
IW*X/E | 0.23096 | I*R2/E | 0.0085347 | Schwisky | 348.1438 | Amps | 388.8828 |  |  | HP0.95 | 640.5166
SUM | 0.36398 | Friction/OP. | 0.020107 | Tsurumi | 147.7047 | Max. Output | 1388.0651 | 0.035498 | 0.65681 | HP1.5 | 27000.0015
IH/I | 0.0090555 | Total | 0.050515 | Thrust (1mm) | 37.2033 | % | 206.7419 |  |  | (RPM/1000)2.4 | 21.6335
|  | Efficiency | 0.94949 | Thrust (3 mm) | 93.6049 | Amps | 381.2819 |  |  | (RPM/1000)1.8 | 10.031
Single Cage Data | [5 empty] | Miscellaneous Data |  |  |  | A | 27
Slot Number | 38 | Slit Width | - | T.M.Wid.Low. | - | Watt Rad. | 0.10952 | Coil Cur. Density |  | k | 0.0685
Depth | 36.41 | Slit Depth | - | Cal.T.W.Up. | - | DG2L(cm2) | 54966.0168 | 4.20 / 4.34 |  | Hz | 60
Opening | 3 | L.S.Up.Wid. | - | Cal.M.T.Wid. | - | GD2L(kg.m2) | 29.8396 | Bar Cur. Den. |  | Load Inertia | 615.0291
Tip Depth | 3 | L.S.Low.Wid. | - | Cal.M.T.Wid. | - | DO2L(cm2) | 181804.5 | UB: 5.60 / 5.79 | LB: -
Up. Sl. Wid. | 14.12 | L.S.Depth | - | X2S | - | IMC | 1 | ER Cur. Den.
Up. Sl. Dep. | - | T.M.Wid.Up. | - | X3S | - | Coil Pitch Ct. | 0.68741 | UER: 5.89 / 6.09 | LER: -
S-T Curve Data
Slip | Torque (%) | Amps | Slip | Torque (%) | Amps
0 | 0 | 0 | 0.7 | 91.2165 | 578.194
0.01 | 115.012 | 152.9243 | 0.8 | 87.6222 | 580.9019
0.05 | 214.5389 | 453.4604 | 0.9 | 84.3541 | 583.2695
0.1 | 161.5035 | 528.8895 | 1 | 81.4128 | 585.3439
0.15 | 133.0562 | 548.5293
0.2 | 119.5484 | 556.3908
0.3 | 108.5434 | 563.4573
0.4 | 103.3786 | 567.8476
0.5 | 99.1525 | 571.6581
0.6 | 95.0914 | 575.1129

## DesignSheet
TOSHIBA INTERNATIONAL CORPORATION | [7 empty] | Calc. Code: | 2-2-2-0-1-2
3-PHASE SQUIRREL CAGE INDUCTION MOTOR DESIGN SHEET | [8 empty] | B.L.-1 P.F.-1
File: | N:\DESPRO\RAT FILES\BS2900U_REV1.rat |  |  |  |  | Date: | 2025-10-13 | Time: | 9:01
Pole | HP | RPM | Form | Voltage | Frequency | Temperature | FLSpeed | FLSlip | Frame
2 | 900 | 3600 | ECMNW4 | 4000 | 60 | 105 | 3581.0 / 3579.4 | 0.0053 / 0.0057 | 5811/12UDZ
Core Data |  |  | Winding Data |  |  |  | Constant Data
| Primary | Secondary |  |  | Bar | End Ring | St. Slot Pitch | 24.5437 | LR Test Data
Air Gap | 3.3 | [5 empty] | Rt. Slot Pitch | 30.4569 | ES
Space Fac. | 0.93 |  | Pitch | 1 ~ 16 | Cross Section Area |  | Mean Value | 27.5003 | 617.2737
Core Length | 465 | 465 |  |  | UB: 304.0 | UER: 1750.0 | Eff.T.W.St. | 14.3389 | WS
OD | 670 | 368.4 | Coil Pitch | 0.62494 |  |  | Eff.T.W.Rt. | 30.0388 | 26914.734
ID | 375 | 185 | Slot Fill | - | EBL: 50.0 | ERD1: 281.0 | St.Carter Fac. | 1.1789 | IS
Core Depth | 85 | 55.29 | Con./Slot | 26 |  | ERT: 70.00 | Rt.Carter Fac. | 1.0139 | 110.2877
Eff.Core L. | 376.65 | 376.65 | Wire Size 1 | (.064"x.204")x2 |  | ERH: 25.00 | Carter Factor | 1.1953 | Volts / Turn
Slot Data |  |  | Wire Size 2 | - |  |  | Short. Factor | 0.83141 | 22.2064
Number | 48 | 38 | // Circuits | 2 |  |  | Distrib. Factor | 0.95544 | AC
Kind | Open | Trapeze | Connection | Wye |  |  | Wind. Factor | 0.79436 | 584.1588
Skew | - | 0 | MCL | 1160 | 635 |  | Reactance | (Coeff.: 0.0452)
Depth | 62.5 | 36.41 | No.Cond./Ph. | 208 |  |  |  | Running | Start
Width | 10.20 - 10.20 |  | Res. (20°C) | 0.1295 |  |  | Stator Slot | 18.5331 | 18.5331
Opening | 14.5 | 3 | (105°C) | 0.17275 | 0.10656 | 0.014264 | Rotor Slot | 16.8041 | 14.8054
Tip Depth | 2.83 | 3 | Material | CU | CU | CU | Zigzag | 4.1275 | 3.8598
T.Min.Wid. | 10.0437 | 10.3166 | Spec.Resist. | 1.742 | 1.742 | 1.742 | Coil End | 25.7319 | Skew R.: 0.00
Low. R. | 0 | 0.8 | Spec.Gravity | 8.89 | 8.89 | 8.89 | Belt Leakage | 7.1922 | 6.7257
Up. R. | - | 4.72 | Weight (kg) |  |  |  | Total Resist. | 0.29357 | 0.73759
Wedge Dep. | 2.83 - 2.00 | Magnetic | Wire 1 | 208.857 | 72.4016 | 26.4494 | Total React. | 3.2696 | 3.1462
Duct | 6 x 10 | 6 x 10 | Wire 2 | - | - | - | Impedance | 3.2828 | 3.2315
Effective Depth (S=1) |  |  | Magnetic Circuit Data |  |  |  |  | Core Loss Data
| Res.= | 33.372 |  | Length | Section | Density | AT | Volume | Loss |  | 3574.6 | 125RPM |  | Kline/in2
| Reac.= | 33.3991 | Primary Core | 52.6216 | 640.305 | 16.3885 | 694.7904 | 58838.5908 | 4647.0576 |  | 3579.4 | 100RPM |  | 105.7318
Excitation Data |  |  | Tooth | 6.25 | 907.9077 | 11.558 | 23.008 | 11348.8465 | 509.0808 |  | 3584.2 | 75RPM |  | 74.5677
Excit.Amps | 27.476 / 24.466 |  | Second.Core | 23.2148 | 648.7671 | 16.1747 | 289.9393 | Total | 5156.1383 |  | 3588.8 | 50RPM |  | 104.3527
Core Loss | 1.446 / 1.288 | Flux / Pole | Tooth | 3.641 | 738.2927 | 14.2134 | 26.329 | C.L.C. | 1.75 / 0.73 |  | 3593.4 | 25RPM |  | 91.6989
NoLoad | 27.51 / 24.50 | 10.4936 | Air Gap | 0.33 | 1995.8102 | 5.2578 | 1380.7348 | S.F.C. | 6.05 |  |  |  |  | 33.9214
Load Characteristics |  |  | Temp. Rise @ 100%: | 56 / 56 |  | No Load Loss | 23821.5 / 21948.8 | W.Loss | 9023.2 / 3740.3
Load (%) | 25 | 50 | 75 | 100 | 125 | Primary Loss | 6303.7 / 6188.0 | S.Loss | 1004.9 / 416.6
Current (A) | 40.82 / 41.82 | 61.31 / 62.81 | 85.06 / 87.14 | 110.29 / 112.99 | 136.59 / 139.94 | Second. Loss | 3697.1 / 4005.8 | Total C.Loss | 10028.2 / 4156.9
Efficiency | 0.872 / 0.865 | 0.927 / 0.920 | 0.945 / 0.938 | 0.953 / 0.946 | 0.956 / 0.949 | Frict.& Wind. | 13500.0 / 17384.1 | Stray Loss | 6926.6001 | 0.953 | 0.946 | 0.99265 | Eff.
P.F. | 0.681 / 0.669 | 0.852 / 0.838 | 0.904 / 0.889 | 0.922 / 0.907 | 0.928 / 0.912 | Starting Data |  | Slip | PF | 0.922 | 0.907 | 0.98373 | PF.
Slip | 0.0014 / 0.0018 | 0.0027 / 0.0031 | 0.0040 / 0.0044 | 0.0053 / 0.0057 | 0.0066 / 0.0070 | LRA | 714.7 / 733.3 |  |  | 110.29 | 113 | 1.0246 | Current
RPM | 3595.0 / 3593.4 | 3590.4 / 3588.8 | 3585.7 / 3584.2 | 3581.0 / 3579.4 | 3576.2 / 3574.6 | % | 648.0 / 664.9 |  |  | 3581.0 | 3580 | 0.99972 | RPM
L (Inv., MH) | 7.5916 | 7.5916 | 7.5916 | 7.5916 | 7.5916 | LRT (kg.m) | 234.6 / 220.2 |  | 0.22826
(No Load) | 7.5916 |  | Correlated to: BS2900U REV1 5 TEST LABS.dat |  |  | % | 128.5 / 120.6
Design Parameters (Full Load) |  |  |  | Magnetic Pull & Thrust |  | BDT (kW) | 2231.6287 | 0.036901 | 0.63816
IM/IW | 0.27205 | I*R1/E | 0.0082084 | Rosenberg | 293.1138 | % | 330.6 / 298.7
IW*X/E | 0.14298 | I*R2/E | 0.0052836 | Schwisky | 543.9747 | Amps | 486.1035 |  |  | HP0.95 | 640.5166
SUM | 0.41504 | Friction/OP. | 0.020107 | Tsurumi | 230.7886 | Max. Output | 2150.8748 | 0.035498 | 0.65137 | HP1.5 | 27000.0015
IH/I | 0.013177 | Total | 0.046776 | Thrust (1mm) | 58.1302 | % | 320.3567 |  |  | (RPM/1000)2.4 | 21.6335
|  | Efficiency | 0.95322 | Thrust (3 mm) | 146.2576 | Amps | 476.6024 |  |  | (RPM/1000)1.8 | 10.031
Single Cage Data | [5 empty] | Miscellaneous Data |  |  |  | A | 27
Slot Number | 38 | Slit Width | - | T.M.Wid.Low. | - | Watt Rad. | 0.071812 | Coil Cur. Density |  | k | 0.0685
Depth | 36.41 | Slit Depth | - | Cal.T.W.Up. | - | DG2L(cm2) | 54966.0168 | 3.40 / 3.48 |  | Hz | 60
Opening | 3 | L.S.Up.Wid. | - | Cal.M.T.Wid. | - | GD2L(kg.m2) | 29.8396 | Bar Cur. Den. |  | Load Inertia | 615.0291
Tip Depth | 3 | L.S.Low.Wid. | - | Cal.M.T.Wid. | - | DO2L(cm2) | 181804.5 | UB: 4.33 / 4.44 | LB: -
Up. Sl. Wid. | 14.12 | L.S.Depth | - | X2S | - | IMC | 1 | ER Cur. Den.
Up. Sl. Dep. | - | T.M.Wid.Up. | - | X3S | - | Coil Pitch Ct. | 0.68741 | UER: 4.56 / 4.67 | LER: -
S-T Curve Data (Custom Values)
Slip | Torque (%) | Current (%) | Slip | Torque (%) | Current(%)
0 | 0 | 0.24349 | 0.7 | 120.0562 | 640.7067
0.008 | 157.044 | 168.998 | 0.8 | 120.0785 | 643.7234
0.04 | 295 | 501.4077 | 0.9 | 120.1049 | 646.3613
0.091429 | 193.7897 | 585.6154 | 1 | 120 | 648.6726
0.14286 | 151.4192 | 607.5997
0.19429 | 134.4462 | 616.3993 | Acceleration Data (FV / 0.93 / 0.80 V)
0.29714 | 124.1388 | 624.2932 | Load Type: | Custom
0.4 | 120 | 629.1844 | Load Inertia: | 2.0 kg.m²
0.5 | 120.0316 | 633.4273 | Accel. Time: | 1.7 / 2.1 / 3.7 (s)
0.6 | 120.0421 | 637.2747 | Rated Torque: | 182.6 kg.m
Load | Torque 93% | LRA 93% | Torque 80% | LRA 80%
97 | 0 | 25.5882 | 0 | 20.4706
95.08 | 135.8274 | 157.1681 | 100.5082 | 135.1984
91.9 | 255.1455 | 466.3091 | 188.8 | 401.1261
83.1286 | 167.6087 | 544.6223 | 124.0254 | 468.4923
72.8429 | 130.9624 | 565.0677 | 96.9083 | 486.0798
64.6686 | 116.2825 | 573.2513 | 86.0455 | 493.1194
41.0686 | 107.3677 | 580.5927 | 79.4488 | 499.4345
38 | 103.788 | 585.1415 | 76.8 | 503.3475
25 | 103.8153 | 589.0874 | 76.8202 | 506.7419
15 | 103.8244 | 592.6655 | 76.8269 | 509.8197
10.1 | 103.8366 | 595.8572 | 76.836 | 512.5654
9.1 | 103.8559 | 598.6628 | 76.8502 | 514.9788
8.4 | 103.8787 | 601.116 | 76.8671 | 517.0891
11.5 | 103.788 | 603.2655 | 76.8 | 518.9381

## Data Sheet
TOSHIBA INTERNATIONAL CORPORATION
INDUCTION MOTOR DATA SHEET
File: | BS2900U_REV1 | [5 empty] | HRW / Model Number: | 9003TCQL11F-C
Type: TIKE - Form: ECMNW4 - 2 Pole - 900 HP - 4000 V - 60 Hz - 5811/12UDZ - Class F | [10 empty] | Motor Type Selection | Electrical Steel Table
Motor Parameters |  |  |  | PERFORMANCE |  |  |  | DESIGN | TEST |  | EPACT | M22 - 26Ga.
Material |  | NCB1 - 26Ga. |  | NL & Impedance Test | [6 empty] | EQP-III | M36 - 26Ga.
Air Gap |  | 3.3 |  | No load amps |  |  |  | 25 | - |  | Exp.Prf. | NCB1 - 26Ga.
Stack length |  | 465 |  | No load watts |  |  |  | 21949 | - |  | Exp.Prf.-EQPIII | M43 - 26Ga.
Number of turns per coil |  | 13 |  | Impedance amps |  | 3 | f | 205 | - |  | Prem. Eff. | M45 - 26Ga.
Wire 1 (size & number) |  | (.064"x.204")x2 |  | Impedance volts |  | 3 | f | 1150 | - |  | Standard Eff. | M54 - 26Ga.
Wire 2 (size & number) |  | - |  | Impedance watts |  | 3 | f | 26915 | - |  | OWP | TIPA Lam
Slot fill - circle/square method (%) |  | - |  | Temperature Rise (°C) | [6 empty] | Dry Kiln
Connection |  | 2 x Wye |  |  | Winding |  | 80/115 | 56 / 74 | -
MCL |  | 1160 |  |  | Frame |  |  | - | -
Allowance for ins. depth |  | 12.2044 |  |  | Bearing PS/OS |  |  | - | -
Allowance for ins. width |  | 3.7368 |  |  | End Ring |  |  | - | -
Slot/Wire arrangement |  | 26 x 2 |  | Nameplate Data
Effective cross section for coil |  | - |  |  |  | FLC (A) |  | 113 |  | 734.5
Coil grouping |  | - |  |  |  | RPM |  | 3575
Coil pitch (slot number) |  | 1 ~ 16 |  |  |  | CODE |  | G
Method of coil connection |  | - |  |  |  | S. F. |  | 1.15 |  |  | Method of Connection
Resistance per phase @ 20 °C |  | 0.1295 |  |  |  | DESIGN |  |  |  |  | Skip
Coil Weight | Wire1 | 459.5 |  |  |  | Nom.Eff. (%): |  |  |  |  | Adjacent
(lbs.) | Wire2 | - |  |  |  | Min.Eff. (%): |  |  |  |  | -
Current Densities (A/cm2) |  |  | Bar / ER |  |  | P.F. (%): |  | 90.5
FL / LR |  | 348 / 2257 | 444 / 467
Stator Slot Shape (Reference) |  |  |  | Performance
[6 empty] | LRC (A) | - | 733 | - | 648.6726
[6 empty] | LRT (%) | 60 | 120 | -
[6 empty] | BDT (%) | 175 | 298 | -
[6 empty] | SLIP (%) |  | 0.57 | -
[5 empty] | IEEE-B | Eff. (%) |  | 94.6 | -
Rotor Slot Shape (Reference) | [5 empty] | PF (%) |  | 90.7 | -
|  |  |  | Losses (Watts) |  | Primary |  | 6188 | -
[6 empty] | Secondary |  | 4006 | -
[6 empty] | Core |  | 4157 | -
[6 empty] | F & W |  | 17384 | -
[6 empty] | Stray |  | 6927 | -
End Ring (Reference) |  |  |  | Note
LINK: BS2900U_REV1.RAT AND BS2900U REV1 5 TEST LABS.dat
Run BS2900U_REV1.rat
[5 empty] | for 85dBA reference LAB 3982 A1-10130506: |  |  |  |  | Typical Design 87 dBA
[5 empty] | 140-4653-01 O-FAN AL/430/55/CCW |  |  |  |  | Reference N2503MTR01 A1-10138469
[5 empty] | 135-N213-112316 TOP HAT |  |  |  |  | 135-N201-121SS
Approved |  | Design | Jerry R
Date |  | Date | 2025-10-13 |  | REV3. REDESIGNED USING 6 LAB RESULTS
JROD 10/10/2025
281.0
25.0
50.0
70.0
36.41
3.00
3.00
14.12
4.72
62.5
2.83
14.5
311-
411-
051-
Note on K4: Insert type of motor Either choose from list or write appropriate name
Note on D6: Choose Steel Type from list or input name
Note on D21: Choose Method of coil connection from list!

## Performance Data Sheet
TOSHIBA INTERNATIONAL CORPORATION | [8 empty] | INDEX |  | MPCF-1033
Industrial Division / Houston Motor Plant | [8 empty] | SHEET NO. |  | 1 of 1
[9 empty] | ISSUED |  | 7/31/13
[9 empty] | SUPERSEDES |  | 11/8/96
[9 empty] | REVISION |  | 2
SQUIRREL CAGE INDUCTION MOTOR | [8 empty] | WRITTEN BY |  | MDC
PERFORMANCE SPECIFICATIONS | [8 empty] | APPROVED BY |  | PAA
| CUSTOMER: | ITT INDUSTRIES
| TIC SR No.: | 2292552.1
MOTOR NAMEPLATE DATA
| H.P.: | 900 |  | VOLTS: | 4000 |  | 3 PH / | 60 Hz |  |  | S. RPM: | 3600
| FRAME: | 5812USS |  | ENCL: | TEAAC |  | FLAMPS: | 113 |  |  | FLRPM: | 3580
| FORM: | FCKNW4 |  | S.F.: | 1.0 |  | NEMA DESIGN: | - |  |  | INSUL CLASS: | F
| TYPE: | TIKE |  | AMB.: | 40 |  | CODE: | G |  |  | DUTY: | Cont.
| MODEL No.: | A1-10130506 |  |  |  |  | kW: | -
| NOM. EFF.: | 94.5 |  | MIN. EFF.: |  |  | P.F.: | 90.5
AMPERAGE |  |  |  | TORQUES |  |  |  | **BEARINGS:
|  | LOCKED ROTOR: | 733 |  |  | FULL LOAD (lb-ft.): | 1320 |  |  | DRIVE END:
[6 empty] | LOCKED ROTOR (%): | 120 |  |  | OPPOSITE DRIVE END:
[6 empty] | BREAK DOWN (%): | 295
EFFICIENCY | [6 empty] | POWER FACTOR
|  | FULL LOAD: | 94.6 | [5 empty] | FULL LOAD: | 90.7
|  | 3/4 LOAD: | 93.8 | [5 empty] | 3/4 LOAD: | 88.9
|  | 1/2 LOAD: | 92 | [5 empty] | 1/2 LOAD: | 83.8
ALL CHARACTERISTICS ARE AVERAGE EXPECTED VALUES BASED UPON RATED VOLTAGE,
FREQUENCY AND SINEWAVE POWER INPUT.
THE DECLARED LOCKED ROTOR CURRENT HAS A TOLERANCE OF 20%.
* TEMPERATURE RISE WILL BE CONSISTENT WITH INSULATION, AMBIENT AND SERVICE FACTOR AS
DEFINED BY NEMA-MG-12 OR -20.
** BEARINGS ARE THE ONLY RECOMMENDED SPARE PART(S).
[9 empty] | CERTIFIED BY: | Jerry R
[9 empty] | DATE: | 2025-10-13
- | 6205ZZ |  | 1 | -
TEFC | 6206UU |  | 1.15 | A
ODP | 6207ZZ |  |  | B
6208UU
6211ZZ
6211C3
6211ZZC3
6305UUC3
6306UUC3
6308C3
6308UU
6308ZC3
6309UU
6309UUC3
6309C3
6309C3XS
6309ZC3
6310ZZ
6310C3
6310C3XS
6310ZZC3
6312
6312C3
6312ZZ
6312ZZC3
6312C3XS
6313
6313ZZ
6313ZZC3
6313C3
6314
6314C3
6317
6317C3
6318
NU318
6318C3
NU318C3
6320
6320C3
NU322
NU322C3
NU324C3
NU324C3
6314C3XS
6317C3XS

## STCurve
TOSHIBA INTERNATIONAL CORPORATION
Speed Torque/Current Curve
Model #: | A1-10130506 |  |  | FLAmps: | 113 A
Enclosure: | TEAAC | Voltage: | 4000 V | Frame: | 5812USS
Pole: | 2 | Frequency: | 3 PH / 60 Hz | Ins. Class: | F
HP: | 900 | Rotor Inertia: | 177.0 lb-ft² | Date: | 2025-10-13
FLRPM: | 3580 | Load Inertia: | 12.0 lb-ft² | File: | BS2900U_REV3
| Locked Rotor Amps: | 733 A | Load Type: | Custom
| Locked Rotor Torque: | 120% | Starting at: | FV / 0.93 / 0.80 (V)
| Breakdown Torque: | 295% | Accel. Time: | 2 / 2.5 / 4 (s)
| Rated Torque: | 1320 lb-ft
Comments: | PROJECT | 2292552.1 |  | D.E.Curve #: | BS2900U_REV3
|  | Prepared by: | Jerry R | Checked by:
|  |  | Load | Torque 93% | LRA 93% | Torque 80% | LRA 80% | Closed Load
100 | 0 | 0.24349 | 97 | 0 | 25.5882 | 0 | 20.4706 | 39.8
99.2 | 157.044 | 168.998 | 94.6 | 135.8274 | 157.1681 | 100.5082 | 135.1984 | 37.2
96 | 295 | 501.4077 | 91 | 255.1455 | 466.3091 | 188.8 | 401.1261 | 34.6
90.8571 | 193.7897 | 585.6154 | 81.5486 | 167.6087 | 544.6223 | 124.0254 | 468.4923 | 30.7
85.7143 | 151.4192 | 607.5997 | 71.4 | 130.9624 | 565.0677 | 96.9083 | 486.0798 | 28.8
80.5714 | 134.4462 | 616.3993 | 63.8 | 116.2825 | 573.2513 | 86.0455 | 493.1194 | 25
70.2857 | 124.1388 | 624.2932 | 50.3714 | 107.3677 | 580.5927 | 79.4488 | 499.4345 | 19.6
60 | 120 | 629.1844 | 38 | 103.788 | 585.1415 | 76.8 | 503.3475 | 14.2
50 | 120.0316 | 633.4273 | 25 | 103.8153 | 589.0874 | 76.8202 | 506.7419 | 9.6
40 | 120.0421 | 637.2747 | 15 | 103.8244 | 592.6655 | 76.8269 | 509.8197 | 7.3
30 | 120.0562 | 640.7067 | 10.1 | 103.8366 | 595.8572 | 76.836 | 512.5654 | 6.5
20 | 120.0785 | 643.7234 | 9.1 | 103.8559 | 598.6628 | 76.8502 | 514.9788 | 6.1
10 | 120.1049 | 646.3613 | 8.4 | 103.8787 | 601.116 | 76.8671 | 517.0891 | 7.3
0 | 120 | 648.6726 | 11.5 | 103.788 | 603.2655 | 76.8 | 518.9381 | 11.5

## Thermdam
TOSHIBA INTERNATIONAL CORPORATION
Thermal Limit & Acceleration Curves
Design Values (For Reference Only)
Model #: | A1-10130506 |  |  | FLAmps: | 113 A
Enclosure: | TEAAC | Voltage: | 4000 V | Frame: | 5812USS
Pole: | 2 | Frequency: | 3 PH / 60 Hz | Ins. Class: | F
HP: | 900 | Rotor Inertia: | 177.0 lb-ft² | Date: | 2025-10-13
FLRPM: | 3580 | Load Inertia: | 12.0 lb-ft² | File: | BS2900U_REV3
Comments: | PROJECT | 2292552.1 |  | D.E.Curve #: | BS2900U_REV3
|  | Prepared by: | Jerry R | Checked by:
#DIV/0!
#DIV/0!
Current (%) | Cold | Hot |  | CURRENT (%) | Accel. Time
648.6726 | 27.5181 | 15 |  | 648.6726 | 0.0001 | 603.2655 | 0.0001 | 518.9381 | 0.0001
600 | 32.1638 | 17.5323 |  | 647.5221 | 0.17674 | 602.1956 | 0.22093 | 518.0177 | 0.35349
500 | 46.3159 | 25.2466 |  | 645.0442 | 0.35116 | 599.8912 | 0.43895 | 516.0354 | 0.70233
400 | 72.3686 | 39.4478 |  | 642.2124 | 0.52791 | 597.2575 | 0.65988 | 513.7699 | 1.0558
300 | 128.6552 |  |  | 639.0265 | 0.7093 | 594.2947 | 0.88663 | 511.2212 | 1.4186
200 | 289.4743 |  |  | 635.3097 | 0.90349 | 590.8381 | 1.1294 | 508.2478 | 1.807
295 | 133.0534 | 72.5268 |  | 631.3274 | 1.1233 | 587.1345 | 1.4041 | 505.0619 | 2.2465
180 | 417.7087 | 194.8037 |  | 626.7257 | 1.3663 | 582.8549 | 1.7078 | 501.3805 | 2.7326
145 | 550.7239 | 300.197 |  | 620.354 | 1.6291 | 576.9292 | 2.0363 | 496.2832 | 3.2581
125 |  | 700 |  | 612.0354 | 1.764 | 569.1929 | 2.2049 | 489.6283 | 3.5279
125 |  | 1400 |  | 596.6372 | 1.8698 | 554.8726 | 2.3372 | 477.3097 | 3.7395
125 |  | 10000 |  | 543.5398 | 1.9337 | 505.492 | 2.4172 | 434.8319 | 3.8674
|  |  |  | 335.2212 | 1.9802 | 311.7558 | 2.4753 | 268.177 | 3.9605
|  |  |  | 120 | 1.9965 | 120 | 2.4956 | 120 | 3.993

## Performance
TOSHIBA INTERNATIONAL CORPORATION
Performance Curve
Design Values (For Reference Only)
Model #: | A1-10130506 |  |  | FLAmps: | 113 A
Enclosure: | TEAAC | Voltage: | 4000 V | Frame: | 5812USS
Pole: | 2 | Frequency: | 3 PH / 60 Hz | Ins. Class: | F
HP: | 900 | Rotor Inertia: | 177.0 lb-ft² | Date: | 2025-10-13
FLRPM: | 3580 | Load Inertia: | 12.0 lb-ft² | File: | BS2900U_REV3
| Locked Rotor Amps: | 733 A | Load Type: | Custom
| Locked Rotor Torque: | 120% | Starting at: | FV / 0.93 / 0.80 (V)
| Breakdown Torque: | 295% | Accel. Time: | 2 / 2.5 / 4 (s)
| Rated Torque: | 1320 lb-ft
Comments: | PROJECT | 2292552.1 |  | D.E.Curve #: | BS2900U_REV3
|  | Prepared by: | Jerry R | Checked by:
Load | Efficiency | PF | Amps | RPM | Input Watts
0 |  |  | 28.1911 | 100 | 1.2194
25 | 86.5683 | 66.9491 | 41.823 | 79.7923 | 10.7769
50 | 92.0447 | 83.8458 | 62.8157 | 64.4619 | 20.2715
75 | 93.826 | 88.9314 | 87.1489 | 48.8781 | 29.8299
100 | 94.5825 | 90.7165 | 113.0008 | 33.0155 | 39.4551
125 | 94.9083 | 91.2443 | 139.952 | 17.1439 | 49.1496
3600
3597
3594
3591
3588
3585
3582
3579
3576
3573
3570
RPM
1800
900
720
540
360
180
Input Watts (kW)
1080
1260
1440
1620
EFF.
P.F.
RPM
AMPS
WATTS
0

## Circuit Param
TOSHIBA INTERNATIONAL CORPORATION | [6 empty] | INDEX | MPCF-1109
Industrial Division / Houston Motor Plant | [6 empty] | SHEET NO. | 1 of 1
[7 empty] | ISSUED | 2004-11-18
EQUIVALENT CIRCUIT DATA | [6 empty] | SUPERSEDES | NEW
[7 empty] | REVISION | REV. 0
[7 empty] | WRITTEN BY | MDC
All Values are Presented in Ohms/Phase, Equivalent Wye Connection. | [6 empty] | APPROVED BY | Paul Anderson
| CUSTOMER: | ITT INDUSTRIES
| TIC SR No.: | 2292552.1
MOTOR NAMEPLATE DATA
| H.P.: | 900 | VOLTS: | 4000 | 3 PH / | 60 Hz |  | S. RPM: | 3600
| FRAME: | 5812USS | ENCL: | TEAAC | FLAMPS: | 113 |  | FLRPM: | 3580
| FORM: | FCKNW4 | S.F.: | 1.0 | NEMA DESIGN: | - |  | INSUL CLASS: | F
| TYPE: | TIKE | AMB.: | 40 | CODE: | G |  | DUTY: | Cont.
| MODEL No.: | A1-10130506 |  |  | kW: | -
| NOM. EFF.: | 94.5 | MIN. EFF.: | - | P.F.: | 90.5
Primary Resistance (R1) : |  |  |  | 0.17275
Secondary Resistance (R2) : |  |  |  | 0.12082
Starting Resistance (R3) : |  |  |  | 0.56484
Primary Reactance (X1) : |  |  |  | 2.09
Secondary Reactance (X2) : |  |  |  | 1.57
Starting Reactance (X3) : |  |  |  | 1.265
Magnetizing Reactance (Xm) : |  |  |  | 94.2
Transient Reactance : |  |  |  | 3.64
Sub Transient Reactance : |  |  |  | 2.79
Short Circuit Time Constant : |  |  |  | 0.079
Sub Transient Time Constant : |  |  |  | 0.01
Open Circuit Time Constant : |  |  |  | 2.104
[6 empty] | CERTIFIED BY: | JERRY R
[6 empty] | DATE: | 2025-10-13

## Performance API
TOSHIBA INTERNATIONAL CORPORATION | [8 empty] | INDEX |  | MPCF-1082
Industrial Division / Houston Motor Plant | [8 empty] | SHEET NO. |  | 1 of 1
[9 empty] | ISSUED |  | 2/14/02
[9 empty] | SUPERSEDES |  | NEW
[9 empty] | REVISION |  | 0
SQUIRREL CAGE INDUCTION MOTOR | [8 empty] | WRITTEN BY |  | M. CAMPBELL
API 541 PERFORMANCE SPECIFICATIONS | [8 empty] | APPROVED BY |  | P.A.A
| CUSTOMER: | ITT INDUSTRIES
| TIC SR No.: | 2292552.1
MOTOR NAMEPLATE DATA
| H.P.: | 900 |  | VOLTS: | 4000 |  | 3 PH / | 60 Hz |  |  | S. RPM: | 3600
| FRAME: | 5812USS |  | ENCL: | TEAAC |  | FLAMPS: | 113 |  |  | FLRPM: | 3580
| FORM: | FCKNW4 |  | S.F.: | 1.0 |  | NEMA DESIGN: | - |  |  | INSUL CLASS: | F
| TYPE: | TIKE |  | AMB.: | 40 |  | CODE: | G |  |  | DUTY: | Cont.
| MODEL No.: | A1-10130506 |  |  |  |  | kW: | -
| NOM. EFF.: | 94.5 |  | MIN. EFF.: | - |  | P.F.: | 90.5
LOCKED ROTOR DATA
|  |  | AMPS AT RATED VOLTAGE: | 733 A |  |  |  | POWER FACTOR: | 18.9%
|  |  | AMPS AT 80% VOLTAGE: | 583 A
TORQUE VALUES | [6 empty] | CURVE NUMBERS
|  |  |  | FULL LOAD (LB.FT): | 1320 |  |  |  | SPEED-TORQUE CURVE: | BS2900U REV3
|  |  |  | LOCKED ROTOR TORQUE (% OF FLT): | 120 |  |  |  | SPEED-CURRENT CURVE: | BS2900U REV3
|  |  |  | PULL UP TORQUE (% OF FLT): | 120 |  |  |  | ACCELERATION CURVE: | BS2900U REV3
|  |  |  | BREAKDOWN TORQUE (% OF FLT): | 295
LOCKED ROTOR WITHSTAND TIMES
COLD CONDITION | [6 empty] | HOT CONDITION
|  | 100% VOLTAGE: | 28 (s) | [5 empty] | 100% VOLTAGE: | 15 (s)
|  | 90% VOLTAGE: | 35 (s) | [5 empty] | 90% VOLTAGE: | 18 (s)
|  | 80% VOLTAGE: | 44 (s) | [5 empty] | 80% VOLTAGE: | 23 (s)
|  | 70% VOLTAGE: | 58 (s) | [5 empty] | 70% VOLTAGE: | 30 (s)
DESIGN DATA
|  | MOTOR ROTOR wk2 (LB.FT2): | 177.0 | [5 empty] | NO LOAD CURRENT: | 24.5
|  | AIR GAP: | 3.3 mm | [5 empty] | ACCELERATION TIME: | 2 / 2.5 / 4.5 (s)
LOAD CHARACTERISTICS
|  |  | LOAD |  |  | 1/2 | 3/4 | FULL | SF
|  |  | AMPS (A) |  |  | 62.8 | 87.1 | 113 | -
|  |  | EFFICIENCY (%) |  |  | 92 | 93.8 | 94.6 | -
|  |  | POWER FACTOR (%) |  |  | 83.8 | 88.9 | 90.7 | -
|  |  | GUARENTEED EFFICIENCY (%) |  |  | - | - | - | -
EFFICIENCY TO BE DETERMINED BY IEEE 112, METHOD B
[9 empty] | CERTIFIED BY: | JERRY R
[9 empty] | DATE: | 2025-10-13
ALL CHARACTERISTICS ARE AVERAGE EXPECTED VALUES BASED UPON RATED VOLTAGE, FREQUENCY AND SINEWAVE POWER INPUT.

## StallTime
Rating: | 2 Pole - 900.0 HP - 3600 RPM - 4000 V - 60 Hz
Starting Performance
Load Type: Custom - 12.0 lb-ft²
RPM | Motor | Load | Accel. | Line | Stator | Rotor
Speed Increment | Torque (%) | Torque (%) | Time (s) | Amps | kW / s | kW / s
0~360 | 120.1 | 9.9 | 0.152 | 731.7 | 42.4 | 202.2
360~720 | 120.1 | 8.8 | 0.150 | 728.9 | 41.6 | 180.2
720~1080 | 120.1 | 9.6 | 0.152 | 725.7 | 41.6 | 161.3
1080~1440 | 120.0 | 12.6 | 0.156 | 722.1 | 42.3 | 145.0
1440~1800 | 120.0 | 20.0 | 0.167 | 717.9 | 45.0 | 133.6
1800~2160 | 120.0 | 31.5 | 0.189 | 713.4 | 50.3 | 125.8
2160~2530 | 122.1 | 39.5 | 0.209 | 708.2 | 54.7 | 107.9
2530~2901 | 129.3 | 52.9 | 0.226 | 701.0 | 58.2 | 89.6
2901~3086 | 142.9 | 68.8 | 0.116 | 691.6 | 29.2 | 65.3
3086~3271 | 172.6 | 78.0 | 0.091 | 674.2 | 22.2 | 42.4
3271~3456 | 244.4 | 87.5 | 0.055 | 614.2 | 12.5 | 20.9
3456~3571 | 226.0 | 93.5 | 0.040 | 378.8 | 6.7 | 16.5
3571~3581 | 128.5 | 96.0 | 0.014 | 111.0 | 0.1 | 4.7
Acceleration Time: 1.7 s
| Energy |  | First Start |  | Second Start
Stator Winding Rise | 447 kW / s |  | 6°C |  | 11°C
Rotor Bar Rise | 1142 kW / s |  | 41°C |  | 82°C
End Ring Rise | 153 kW / s |  | 15°C |  | 30°C
Locked Rotor Thermal Capability
Cold Condition
| Rate of Rise |  | Power | Rise Limit | Max Time
Stator Copper | 3.9°C / s |  | 311.7 kW | 160°C | 41.3 s
Rotor Bar | 25.5°C / s |  | 710.6 kW | 260°C | 10.2 s
Rotor ER | 9.3°C / s |  | 95.1 kW | 180°C | 19.3 s
Hot Condition
| Hot Temp. |  | Rise Limit | Ambient | Total | Max.Time
Stator Copper | 56°C + |  | 104°C + | 40°C | = 200°C | 26.8 s
Rotor Bar | 73°C + |  | 187°C + | 40°C | = 300°C | 7.4 s
Rotor ER | 73°C + |  | 107°C + | 40°C | = 220°C | 11.5 s
Cold Stall Time: | 19.3 s |  | Hot Stall Time: |  | 11.5 s

## Test data
LABS USED FOR CORRELATIONS.
LAB | 3866 | 3884B | 3885 | 3888 | 3893B | 3982 | AVERAGE
FLA | 113.04 | 113.06 | 113.2 | 113.4 | 112.74 | NOT USED FOR CORRELTAIONS | 113.088
EFF | 94.6 | 94.4 | 94.5 | 94.5 | 94.8 |  | 94.56
PF | 90.7 | 90.8 | 90.7 | 90.5 | 90.9 |  | 90.72
RPM | 3580 | 3580 | 3579 | 3579 | 3579 |  | 3579.4
NL AMPS | 24.8 | 24.2 | 24.5 | 25 | 23.84 |  | 24.468
WATTS | 21946 | 23295 | 21349 | 21977 | 21177 |  | 21948.8
LRT | 125.6 | 113.6 | 119 | 108.7 | 135.9 |  | 120.56
LRA | 734.8 | 733.8 | 734.7 | 728.7 | 734.4 |  | 733.28
BDT | 309.3 | 279.3 | 316.9 | 293.5 | 294.5 |  | 298.7
PRI | 6158.8 | 6183.9 | 6181 | 6288.3 | 6127.9 |  | 6187.98
SEC | 4065.9 | 3869.5 | 4163.9 | 3916.9 | 4012.8 |  | 4005.8
CORE | 4357 | 4436.9 | 4389 | 3584.8 | 4017 |  | 4156.94
F&W | 17168.9 | 18457.9 | 16594.3 | 17961.5 | 16737.9 |  | 17384.1
STRAY | 6563.4 | 6869.3 | 7750.6 | 7450.5 | 5999 |  | 6926.56
TEMP RISE | 55.8 | 55.3 | 54.4 | 57.7 | 54.7 |  | 55.58