## DesignSheet
TOSHIBA INTERNATIONAL CORPORATION | [7 empty] | Calc. Code: | 2-2-2-0-1-2
3-PHASE SQUIRREL CAGE INDUCTION MOTOR DESIGN SHEET | [8 empty] | B.L.-1 P.F.-1
File: | Z:\Motor R&D\Active Projects\6810 Development\Electrical Design\TEAAC\2P\Series\BS2M30U.rat |  |  |  |  | Date: | 2014-10-28 | Time: | 17:32
Pole | HP | RPM | Form | Voltage | Frequency | Temperature | FLSpeed | FLSlip | Frame
2 | 1500 | 3600 | FCW4 | 4000 | 60 | 105 | 3581.1 / 3581.3 | 0.0053 / 0.0052 | 6810USS
Core Data |  |  | Winding Data |  |  |  | Constant Data
| Primary | Secondary |  |  | Bar | End Ring | St. Slot Pitch | 26.1799 | LR Test Data
Air Gap | 3.5 | [5 empty] | Rt. Slot Pitch | 30.2549 | ES
Space Fac. | 0.93 |  | Pitch | 1 ~ 18 | Cross Section Area |  | Mean Value | 28.2174 | 592.633
Core Length | 500 | 500 |  |  | UB: 322.1 | UER: 3768.4 | Eff.T.W.St. | 17.1276 | WS
OD | 815 | 443 | Coil Pitch | 0.62957 |  |  | Eff.T.W.Rt. | 29.8593 | 37826.0111
ID | 450 | 170 | Slot Fill | - | EBL: 62.5 | ERD1: 328.0 | St.Carter Fac. | 1.5285 | IS
Core Depth | 109.5 | 98.09 | Con./Slot | 18 |  | ERT: 65.54 | Rt.Carter Fac. | 1.0132 | 180.48
Eff.Core L. | 375.72 | 431.52 | Wire Size 1 | (.091"x.258")x2 |  | ERH: 57.50 | Carter Factor | 1.5488 | Volts / Turn
Slot Data |  |  | Wire Size 2 | - |  |  | Short. Factor | 0.83543 | 28.512
Number | 54 | 46 | // Circuits | 2 |  |  | Distrib. Factor | 0.95529 | AC
Kind | Open | Trapeze | Connection | Wye |  |  | Wind. Factor | 0.79808 | 620.445
Skew | - | 0 | MCL | 1367 | 690.537 |  | Reactance | (Coeff.: 0.0245)
Depth | 73 | 38.41 | No.Cond./Ph. | 162 |  |  |  | Running | Start
Width | 17.30 - 17.30 |  | Res. (20°C) | 0.064997 |  |  | Stator Slot | 14.9933 | 14.9933
Opening | 17.3 | 3 | (105°C) | 0.086706 | 0.055385 | 0.017881 | Rotor Slot | 16.3182 | 13.7978
Tip Depth | 13.15 | 3 | Material | CU | CU | CU | Zigzag | 4.6908 | 4.3236
T.Min.Wid. | 8.8799 | 10.8884 | Spec.Resist. | 1.742 | 1.742 | 1.742 | Coil End | 36.2608 | Skew R.: 0.00
Low. R. | 0 | 0.8 | Spec.Gravity | 8.89 | 8.89 | 8.89 | Belt Leakage | 6.7858 | 6.2546
Up. R. | - | 5.72 | Weight (kg) |  |  |  | Total Resist. | 0.15997 | 0.38709
Wedge Dep. | 0.80 - 2.40 | Normal | Wire 1 | 350.5444 | 99.6021 | 84.5315 | Total React. | 1.9398 | 1.8559
Duct | 16 x 6 | 6 x 6 | Wire 2 | - | - | - | Impedance | 1.9464 | 1.8959
Effective Depth (S=1) |  |  | Magnetic Circuit Data |  |  |  |  | Core Loss Data
| Res.= | 35.3592 |  | Length | Section | Density | AT | Volume | Loss
| Reac.= | 35.3955 | Primary Core | 64.0099 | 822.8268 | 16.2981 | 825.6117 | 91185.3267 | 7137.5597
Excitation Data |  |  | Tooth | 7.3 | 900.8179 | 14.887 | 64.0515 | 13151.9409 | 889.0012
Excit.Amps | 42.421 / 42.486 |  | Second.Core | 28.7597 | 1091.0839 | 12.291 | 124.8745 | Total | 8026.5609
Core Loss | 2.732 / 2.736 | Flux / Pole | Tooth | 3.841 | 1080.6715 | 12.4094 | 17.1124 | C.L.C. | 1.75 / 0.71
NoLoad | 42.51 / 42.57 | 13.4105 | Air Gap | 0.35 | 1980.7687 | 6.7703 | 1885.6868 | S.F.C. | 6.05
Load Characteristics |  |  | Temp. Rise @ 100%: | 69 / 68 |  | No Load Loss | 28520.3 / 42373.2 | W.Loss | 14046.5 / 5721.1
Load (%) | 25 | 50 | 75 | 100 | 125 | Primary Loss | 8472.8 / 8557.6 | S.Loss | 4898.0 / 1994.9
Current (A) | 64.49 / 66.80 | 98.85 / 102.39 | 138.50 / 143.46 | 180.48 / 186.95 | 224.06 / 232.08 | Second. Loss | 6032.3 / 5723.3 | Total C.Loss | 18944.4 / 7716.0
Efficiency | 0.904 / 0.887 | 0.946 / 0.928 | 0.958 / 0.941 | 0.964 / 0.946 | 0.965 / 0.947 | Frict.& Wind. | 9225.0 / 29346.7 | Stray Loss | 13139.5068
P.F. | 0.692 / 0.681 | 0.864 / 0.850 | 0.912 / 0.898 | 0.929 / 0.914 | 0.933 / 0.918 | Starting Data |  | Slip | PF
Slip | 0.0013 / 0.0013 | 0.0026 / 0.0026 | 0.0039 / 0.0039 | 0.0053 / 0.0052 | 0.0066 / 0.0065 | LRA | 1218.2 / 1182.8
RPM | 3595.2 / 3595.5 | 3590.5 / 3590.8 | 3585.8 / 3586.1 | 3581.1 / 3581.3 | 3576.2 / 3576.5 | % | 675.0 / 655.4
L (Inv., MH) | 4.3691 | 4.3691 | 4.3691 | 4.3691 | 4.3691 | LRT (kg.m) | 362.5 / 296.1 |  | 0.20418
(No Load) | 4.3691 |  | Correlated to: P148450_TEAAC_CStubes_Lab1317.dat |  |  | % | 119.1 / 97.3
Design Parameters (Full Load) |  |  |  | Magnetic Pull & Thrust |  | BDT (kW) | 3804.8069 | 0.037732 | 0.64222
IM/IW | 0.25607 | I*R1/E | 0.0067229 | Rosenberg | 581.7739 | % | 338.2 / 256.1
IW*X/E | 0.13915 | I*R2/E | 0.0052556 | Schwisky | 833.2881 | Amps | 822.838
SUM | 0.39522 | Friction/OP. | 0.008244 | Tsurumi | 293.1148 | Max. Output | 3664.0675 | 0.036276 | 0.65572
IH/I | 0.015254 | Total | 0.035477 | Thrust (1mm) | 217.4729 | % | 327.4412
|  | Efficiency | 0.96452 | Thrust (3 mm) | 555.5312 | Amps | 806.5115
Single Cage Data | [5 empty] | Miscellaneous Data
Slot Number | 46 | Slit Width | - | T.M.Wid.Low. | - | Watt Rad. | 0.062083 | Coil Cur. Density
Depth | 38.41 | Slit Depth | - | Cal.T.W.Up. | - | DG2L(cm2) | 91059.536 | 3.04 / 3.15
Opening | 3 | L.S.Up.Wid. | - | Cal.M.T.Wid. | - | GD2L(kg.m2) | 71.4814 | Bar Cur. Den.
Tip Depth | 3 | L.S.Low.Wid. | - | Cal.M.T.Wid. | - | DO2L(cm2) | 268346.9 | UB: 4.34 / 4.49 | LB: -
Up. Sl. Wid. | 14.12 | L.S.Depth | - | X2S | - | IMC | 1 | ER Cur. Den.
Up. Sl. Dep. | - | T.M.Wid.Up. | - | X3S | - | Coil Pitch Ct. | 0.69435 | UER: 2.72 / 2.81 | LER: -
S-T Curve Data (Custom Values)
Slip | Torque (%) | Current (%) | Slip | Torque (%) | Current(%)
0 | 0 | 0.22732 | 0.68737 | 95.8501 | 624.9095
0.002 | 131.8428 | 160.0648 | 0.79158 | 95.3938 | 627.9019
0.01 | 255 | 481.8369 | 0.89579 | 95.137 | 630.4408
0.062105 | 151.7929 | 565.2213 | 1 | 95 | 632.6203
0.11421 | 123.4324 | 587.3937
0.16632 | 111.1197 | 596.7081 | Acceleration Data (FV V)
0.27053 | 103.5965 | 605.9821 | Load Type: | Fan / Pump
0.37474 | 100.0343 | 612.0957 | Load Inertia: | 76.0 kg.m²
0.47895 | 97.9251 | 617.1199 | Accel. Time: | 6.2 (s)
0.58316 | 96.6305 | 621.3533 | Rated Torque: | 304.4 kg.m
Load
100
99.6
98
83.8526
70.3053
57.4105
38.0105
24.7789
15.6842
9.0105
6.2526
7.8316
14.7053
30

## Data Sheet
TOSHIBA INTERNATIONAL CORPORATION
INDUCTION MOTOR DATA SHEET
File: | BS2M30U | [5 empty] | HRW / Model Number: | M303TCQL11F-C
Type: TIKE - Form: FCW4 - 2 Pole - 1500 HP - 4000 V - 60 Hz - 6810USS - Class F | [10 empty] | Motor Type Selection | Electrical Steel Table
Motor Parameters |  |  |  | PERFORMANCE |  |  |  | DESIGN | TEST |  | EPACT | M22 - 26Ga.
Material |  | M36 - 26Ga. |  | NL & Impedance Test | [6 empty] | EQP-III | M36 - 26Ga.
Air Gap |  | 3.5 |  | No load amps |  |  |  | 43 | - |  | Exp.Prf. | NCB1 - 26Ga.
Stack length |  | 500 |  | No load watts |  |  |  | 37432 | - |  | Exp.Prf.-EQPIII | M43 - 26Ga.
Number of turns per coil |  | 9 |  | Impedance amps |  | 3 | f | 365 | - |  | Prem. Eff. | M45 - 26Ga.
Wire 1 (size & number) |  | (.091"x.258")x2 |  | Impedance volts |  | 3 | f | 1150 | - |  | OWP | M54 - 26Ga.
Wire 2 (size & number) |  | - |  | Impedance watts |  | 3 | f | 110524 | - |  | Dry Kiln
Slot fill - circle/square method (%) |  | - |  | Temperature Rise (°C)
Connection |  | 2 x Wye |  |  | Winding |  | 80/115 | 68 / 91 | -
MCL |  | 1367 |  |  | Frame |  |  | - | -
Allowance for ins. depth |  | 14.6448 |  |  | Bearing PS/OS |  |  | - | -
Allowance for ins. width |  | 3.7936 |  |  | End Ring |  |  | - | -
Slot/Wire arrangement |  | 18 x 2 |  | Nameplate Data
Effective cross section for coil |  | - |  |  |  | FLC (A) |  | 187 |  | 1215.5
Coil grouping |  | - |  |  |  | RPM |  | 3581
Coil pitch (slot number) |  | 1 ~ 18 |  |  |  | CODE |  | F
Method of coil connection |  | - |  |  |  | S. F. |  | 1.15 |  |  | Method of Connection
Resistance per phase @ 20 °C |  | 0.0665 |  |  |  | DESIGN |  | - |  |  | Skip
Coil Weight | Wire1 | 789 |  |  |  | Nom.Eff. (%): |  |  |  |  | Adjacent
(lbs.) | Wire2 | - |  |  |  | Min.Eff. (%): |  |  |  |  | -
Current Densities (A/cm2) |  |  | Bar / ER |  |  | P.F. (%): |  | -
FL / LR |  | 315 / 1993 | 449 / 281
Stator Slot Shape (Reference) |  |  |  | Performance
[6 empty] | LRC (A) | - | 1183 | - | 632.6203
[6 empty] | LRT (%) | 60 | 97 | -
[6 empty] | BDT (%) | 175 | 256 | -
[6 empty] | SLIP (%) |  | 0.52 | -
[5 empty] | IEEE-B | Eff. (%) |  | 94.6 | -
Rotor Slot Shape (Reference) | [5 empty] | PF (%) |  | 91.4 | -
|  |  |  | Losses (Watts) |  | Primary |  | 8558 | -
[6 empty] | Secondary |  | 5723 | -
[6 empty] | Core |  | 7716 | -
[6 empty] | F & W |  | 29347 | -
[6 empty] | Stray |  | 13140 | -
End Ring (Reference) |  |  |  | Note
RSO2: 400-TA14-02P
135-M147-201
Outer Fan: DT360
Limits: BS2M30U
Approved |  | Design | Mario L
Date |  | Date | 2014-10-28 |  | Rev 0: First Issue
38.41
3.00
3.00
14.12
5.72
73.0
13.15
17.3
328.0
62.5
85.0
57.5
55
.0
18.50
051-TA13
411-TA13
311-TA13
Note on K4: Insert type of motor Either choose from list or write appropriate name
Note on D6: Choose Steel Type from list or input name
Note on D21: Choose Method of coil connection from list!

## Data Sheet1
TOSHIBA INTERNATIONAL CORPORATION
INDUCTION MOTOR DATA SHEET
File: | BS2M30U | [5 empty] | HRW / Model Number:
Type: TIKE - Form: FCW4 - 2 Pole - 1500 HP - 2300 / 4000 V - 60 Hz - 6810USS - Class F | [10 empty] | Motor Type Selection | Electrical Steel Table
Motor Parameters |  |  |  | PERFORMANCE |  |  |  | DESIGN | TEST |  | EPACT | M22 - 26Ga.
Material |  | NCB1 - 26Ga. |  | NL & Impedance Test | [6 empty] | EQP-III | M36 - 26Ga.
Air Gap |  | 3.5 |  | No load amps |  |  |  | 74 / 43 | - |  | Exp.Prf. | NCB1 - 26Ga.
Stack length |  | 500 |  | No load watts |  |  |  | 42373 | - |  | Exp.Prf.-EQPIII | M43 - 26Ga.
Number of turns per coil |  | 9 |  | Impedance amps |  | 1 | f | 350 | - |  | Prem. Eff. | M45 - 26Ga.
Wire 1 (size & number) |  | (.091"x.258")x2 |  | Impedance volts |  | 1 | f | 1150 | - |  | Standard Eff. | M54 - 26Ga.
Wire 2 (size & number) |  | - |  | Impedance watts |  | 1 | f | 37826 | - |  | OWP | TIPA Lam
Slot fill - circle/square method (%) |  | - |  | Temperature Rise (°C) | [6 empty] | Dry Kiln
Connection |  | 2D / 2Y |  |  | Winding |  | 80/115 | 69 / 91 | -
MCL |  | 1367 |  |  | Frame |  |  | - | -
Allowance for ins. depth |  | 14.6448 |  |  | Bearing PS/OS |  |  | - | -
Allowance for ins. width |  | 3.7936 |  |  | End Ring |  |  | - | -
Slot/Wire arrangement |  | 18 x 2 |  | Nameplate Data
Effective cross section for coil |  | - |  |  |  | FLC (A) |  | 324 / 187 |  | #VALUE!
Coil grouping |  | - |  |  |  | RPM |  | 3580
Coil pitch (slot number) |  | 1 ~ 18 |  |  |  | CODE |  | F
Method of coil connection |  | - |  |  |  | S. F. |  | 1.15 |  |  | Method of Connection
Resistance per phase @ 20 °C |  | 0.065 |  |  |  | DESIGN |  | B |  |  | Skip
Coil Weight | Wire1 | 771.2 |  |  |  | Nom.Eff. (%): |  |  |  |  | Adjacent
(lbs.) | Wire2 | - |  |  |  | Min.Eff. (%): |  |  |  |  | -
Current Densities (A/cm2) |  |  | Bar / ER |  |  | P.F. (%): |  | 91
FL / LR |  | 315 / 1993 | 449 / 281
Stator Slot Shape (Reference) |  |  |  | Performance
[6 empty] | LRC (A) | - | 2049/ 1183 | - | #VALUE!
[6 empty] | LRT (%) | 60 | 97 | -
[6 empty] | BDT (%) | 175 | 256 | -
[6 empty] | SLIP (%) |  | 0.52 | -
[5 empty] | IEEE-B | Eff. (%) |  | 94.6 | -
Rotor Slot Shape (Reference) | [5 empty] | PF (%) |  | 91.4 | -
|  |  |  | Losses (Watts) |  | Primary |  | 8558 | -
[6 empty] | Secondary |  | 5723 | -
[6 empty] | Core |  | 7716 | -
[6 empty] | F & W |  | 29347 | -
[6 empty] | Stray |  | 13140 | -
End Ring (Reference) |  |  |  | Note
Approved |  | Design | Z.XIE
Date |  | Date | 2022-12-02
328.0
57.5
62.5
65.5
38.41
3.00
3.00
14.12
5.72
73.0
13.15
17.3
311-
411-
051-
Note on K4: Insert type of motor Either choose from list or write appropriate name
Note on D6: Choose Steel Type from list or input name
Note on D21: Choose Method of coil connection from list!

## LoginSheet
[8 empty] | P | T | L | T
PROJECT HISTORY | [7 empty] | E | D | I | Y | H
[8 empty] | R |  | M | P
[8 empty] | F |  | I | E
[9 empty] | C | T |  | I
[8 empty] | D | U |  | T | N
[8 empty] | A | R | R | E | S
[7 empty] | S | T | V | E | S | U
DATE | PROJECT | SMART NUMBER | QTY | CUSTOMER | REMARKS | LIMIT CODE | F | A | E | V | T | L
REVISION HISTORY
REV | REMARKS | [5 empty] | DATE |  |  | INIT

## Form
Winding Data Calculation
MCL: 1367.0
Coil Resistance |  |  | Lead Resistance
9T: | 0.0148 ~ 0.0142 |  | AWG. (02 x 2) x 3
0.00102
Coil Dimensions
HM: | 9T: 22.60 | WM: | 9T: 13.51 | WT:
17.40 ~ 17.00
Insulation Allowance |  |  | Wire Weight
Depth: | 14.64 |  | (.091"x.258")x 2: |  | 789 lbs.
Width: | 3.79
QC Resistance
1-2, 2-3, 3-1: |  | 0.137 ~ 0.129

## Performance Data Sheet
TOSHIBA INTERNATIONAL CORPORATION | [8 empty] | INDEX |  | MPCF-1033
Industrial Division / Houston Motor Plant | [8 empty] | SHEET NO. |  | 1 of 1
[9 empty] | ISSUED |  | 7/31/13
[9 empty] | SUPERSEDES |  | 11/8/96
[9 empty] | REVISION |  | 2
SQUIRREL CAGE INDUCTION MOTOR | [8 empty] | WRITTEN BY |  | MDC
PERFORMANCE SPECIFICATIONS | [8 empty] | APPROVED BY |  | PAA
CUSTOMER:
TIC SR No.:
MOTOR NAMEPLATE DATA
| H.P.: | 1500 |  | VOLTS: | 4000 |  | 3 PH / | 60 Hz |  |  | S. RPM: | 3600
| FRAME: | 6810USS |  | ENCL: | TEAAC |  | FLAMPS: | 187 |  |  | FLRPM: | 3581
| FORM: | FCW4 |  | S.F.: | 1.15 |  | NEMA DESIGN: | - |  |  | INSUL CLASS: | F
| TYPE: | TIKE |  | AMB.: | 40°C |  | CODE: | F |  |  | DUTY: | Cont.
| MODEL No.: | M303TCQL11F-C |  |  |  |  | kW:
| NOM. EFF.: | - |  | MIN. EFF.: | - |  | P.F.: | -
AMPERAGE |  |  |  | TORQUES |  |  |  | **BEARINGS:
|  | LOCKED ROTOR: | 1183 |  |  | FULL LOAD (lb-ft.): | 2200 |  |  | DRIVE END: | M9-90 INS
[6 empty] | LOCKED ROTOR (%): | 95 |  |  | OPPOSITE DRIVE END: | M9-90 INS
[6 empty] | BREAK DOWN (%): | 255
EFFICIENCY | [6 empty] | POWER FACTOR
|  | FULL LOAD: | 94.6 | [5 empty] | FULL LOAD: | 91.4
|  | 3/4 LOAD: | 94.1 | [5 empty] | 3/4 LOAD: | 89.8
|  | 1/2 LOAD: | 92.8 | [5 empty] | 1/2 LOAD: | 85
ALL CHARACTERISTICS ARE AVERAGE EXPECTED VALUES BASED UPON RATED VOLTAGE,
FREQUENCY AND SINEWAVE POWER INPUT.
THE DECLARED LOCKED ROTOR CURRENT HAS A TOLERANCE OF 20%.
* TEMPERATURE RISE WILL BE CONSISTENT WITH INSULATION, AMBIENT AND SERVICE FACTOR AS
DEFINED BY NEMA-MG-12 OR -20.
** BEARINGS ARE THE ONLY RECOMMENDED SPARE PART(S).
[9 empty] | CERTIFIED BY: | Mario L
[9 empty] | DATE: | 2014-10-28
- | M9-90 INS |  | 1 | -
TEFC | 6206UU |  | 1.15 | A
ODP | 6207ZZ |  |  | B
6208UU
6211ZZ
6211C3
6211ZZC3
6305UUC3
6306UUC3
6308C3
6308UU
6308ZC3
6309UU
6309UUC3
6309C3
6309C3XS
6309ZC3
6310ZZ
6310C3
6310C3XS
6310ZZC3
6312
6312C3
6312ZZ
6312ZZC3
6312C3XS
6313
6313ZZ
6313ZZC3
6313C3
6314
6314C3
6317
6317C3
6318
NU318
6318C3
NU318C3
6320
6320C3
NU322
NU322C3
NU324C3
NU324C3
6314C3XS
6317C3XS

## STCurve
TOSHIBA INTERNATIONAL CORPORATION
Speed Torque/Current Curve
Model #: | M303TCQL11F-C |  |  | FLAmps: | 187
Enclosure: | TEAAC | Voltage: | 4000 V | Frame: | 6810USS
Pole: | 2 | Frequency: | 3 PH / 60 Hz | Ins. Class: | F
HP: | 1500 | Rotor Inertia: | 424.1 lb-ft² | Date: | 2014-10-28
FLRPM: | 3581 | Load Inertia: | N/A | File: | BS2M30U
| Locked Rotor Amps: | 1183 A | Load Type: | N/A
| Locked Rotor Torque: | 95% | Starting at: | N/A
| Breakdown Torque: | 255% | Accel. Time: | N/A
| Rated Torque: | 2200 lb-ft
Comments: |  |  |  | D.E.Curve #: | BS2M30U
|  | Prepared by: | Mario L | Checked by:
100 | 0 | 0.22732
99.8 | 131.8428 | 160.0648
99 | 255 | 481.8369
93.7895 | 151.7929 | 565.2213
88.5789 | 123.4324 | 587.3937
83.3684 | 111.1197 | 596.7081
72.9474 | 103.5965 | 605.9821
62.5263 | 100.0343 | 612.0957
52.1053 | 97.9251 | 617.1199
41.6842 | 96.6305 | 621.3533
31.2632 | 95.8501 | 624.9095
20.8421 | 95.3938 | 627.9019
10.4211 | 95.137 | 630.4408
0 | 95 | 632.6203

## StallTime
Rating: | 2 Pole - 1500.0 HP - 3600 RPM - 4000 V - 60 Hz
Starting Performance
Load Type: Fan / Pump - 451.0 lb-ft²
RPM | Motor | Load | Accel. | Line | Stator | Rotor
Speed Increment | Torque (%) | Torque (%) | Time (s) | Amps | kW / s | kW / s
0~375 | 95.1 | 22.4 | 0.667 | 1181.0 | 242.8 | 860.4
375~750 | 95.3 | 11.3 | 0.577 | 1176.6 | 208.7 | 668.0
750~1125 | 95.6 | 7.0 | 0.547 | 1171.4 | 196.3 | 561.2
1125~1501 | 96.2 | 7.6 | 0.547 | 1165.3 | 194.4 | 489.6
1501~1876 | 97.3 | 12.3 | 0.571 | 1158.0 | 200.6 | 437.0
1876~2251 | 99.0 | 20.2 | 0.616 | 1149.3 | 213.4 | 392.4
2251~2626 | 101.8 | 31.4 | 0.689 | 1138.9 | 234.7 | 350.6
2626~3001 | 107.4 | 47.7 | 0.814 | 1124.5 | 271.7 | 309.6
3001~3189 | 117.3 | 63.9 | 0.454 | 1107.1 | 147.0 | 227.9
3189~3376 | 137.6 | 77.1 | 0.401 | 1077.7 | 125.8 | 153.4
3376~3564 | 203.4 | 90.9 | 0.215 | 979.0 | 62.6 | 55.2
3564~3593 | 193.4 | 98.8 | 0.039 | 600.2 | 8.3 | 17.7
3593~3600 | 115.9 | 99.8 | 0.058 | 189.4 | 0.5 | 28.3
Acceleration Time: 6.2 s
| Energy |  | First Start |  | Second Start
Stator Winding Rise | 2107 kW / s |  | 16°C |  | 31°C
Rotor Bar Rise | 3441 kW / s |  | 90°C |  | 179°C
End Ring Rise | 1111 kW / s |  | 34°C |  | 68°C
Locked Rotor Thermal Capability
Cold Condition
| Rate of Rise |  | Power | Rise Limit | Max Time
Stator Copper | 3.1°C / s |  | 424.4 kW | 160°C | 50.9 s
Rotor Bar | 21.0°C / s |  | 803.6 kW | 260°C | 12.4 s
Rotor ER | 8.0°C / s |  | 259.4 kW | 180°C | 22.6 s
Hot Condition
| Hot Temp. |  | Rise Limit | Ambient | Total | Max.Time
Stator Copper | 68°C + |  | 92°C + | 40°C | = 200°C | 29.3 s
Rotor Bar | 91°C + |  | 169°C + | 40°C | = 300°C | 8.1 s
Rotor ER | 91°C + |  | 89°C + | 40°C | = 220°C | 11.2 s
Cold Stall Time: | 25.2 s |  | Hot Stall Time: |  | 12.5 s

## Thermdam
TOSHIBA INTERNATIONAL CORPORATION
Thermal Limit & Acceleration Curves
Design Values (For Reference Only)
Model #: | M303TCQL11F-C |  |  | FLAmps: | 187
Enclosure: | TEAAC | Voltage: | 4000 V | Frame: | 6810USS
Pole: | 2 | Frequency: | 3 PH / 60 Hz | Ins. Class: | F
HP: | 1500 | Rotor Inertia: | 424.1 lb-ft² | Date: | 2014-10-28
FLRPM: | 3581 | Load Inertia: | 451.0 lb-ft² | File: | BS2M30U
Comments: |  |  |  | D.E.Curve #: | BS2M30U
|  | Prepared by: | Mario L | Checked by:
#DIV/0!
#DIV/0!
Current (%) | Cold | Hot |  | CURRENT (%) | Accel. Time
632.6203 | 35 | 15 |  | 632.6203 | 0.0001
600 | 38.9092 | 16.6754 |  | 631.5508 | 0.667
500 | 56.0292 | 24.0125 |  | 629.1979 | 1.244
400 | 87.5456 | 37.5195 |  | 626.4171 | 1.791
300 | 155.6366 |  |  | 623.1551 | 2.338
200 | 350.1824 |  |  | 619.2513 | 2.909
255 | 215.414 | 92.3203 |  | 614.5989 | 3.525
180 | 480.6103 | 185.2817 |  | 609.0374 | 4.214
145 | 666.221 | 285.5233 |  | 601.3369 | 5.028
125 |  | 600 |  | 592.0321 | 5.482
125 |  | 1200 |  | 576.3102 | 5.883
125 |  | 10000 |  | 523.5294 | 6.098
|  |  |  | 320.9626 | 6.137
|  |  |  | 0 | 6.195

## MagNoise
Magnetic Noise Verification
Rating: | 2 Pole - 1500.0 HP - 3600 RPM - 4000 V - 60 Hz
Electromagnetic Excitation Frequencies
| L = | 0 | L = | + 1 | L = | - 1 | Slip = | 0 | Slip = | 0.005
Mode A | 6 |  | 12 |  | 0 |  | 2880.0 Hz |  | 2865.5 Hz
Mode B | 10 |  | 16 |  | 4 |  | 2640.0 Hz |  | 2625.5 Hz
Mode C | 8 |  | 14 |  | 2 |  | 2760.0 Hz |  | 2745.5 Hz
Natural Frequencies of Stator Core
| Mode 0 = |  | 1483.0 Hz |  | Mode 6 = |  | 4554.3 Hz
| Mode 2 = |  | 354.0 Hz |  | Mode 7 = |  | 6268.4 Hz
| Mode 3 = |  | 1001.2 Hz |  | Mode 8 = |  | 8246.6 Hz
| Mode 4 = |  | 1919.7 Hz |  | Mode 9 = |  | 10488.8 Hz
| Mode 5 = |  | 3104.5 Hz |  | Mode 10 = |  | 12995.0 Hz
Analysis Results
No matching frequencies detected.

## Performance
TOSHIBA INTERNATIONAL CORPORATION
Performance Curve
Design Values (For Reference Only)
Model #: | M303TCQL11F-C |  |  | FLAmps: | 187
Enclosure: | TEAAC | Voltage: | 4000 V | Frame: | 6810USS
Pole: | 2 | Frequency: | 3 PH / 60 Hz | Ins. Class: | F
HP: | 1500 | Rotor Inertia: | 424.1 lb-ft² | Date: | 2014-10-28
FLRPM: | 3581 | Load Inertia: | N/A | File: | BS2M30U
| Locked Rotor Amps: | 1183 A | Load Type: | N/A
| Locked Rotor Torque: | 95% | Starting at: | N/A
| Breakdown Torque: | 255% | Accel. Time: | N/A
| Rated Torque: | 2200 lb-ft
Comments: |  |  |  | D.E.Curve #: | BS2M30U
|  | Prepared by: | Mario L | Checked by:
Load | Efficiency | PF | Amps | RPM | Input Watts
0 |  |  | 44.0328 | 100 | 0.929
25 | 88.7305 | 68.1216 | 66.8061 | 84.6153 | 7.8822
50 | 92.8001 | 84.9927 | 102.3937 | 69.1308 | 15.0731
75 | 94.0572 | 89.7742 | 143.4666 | 53.3955 | 22.3075
100 | 94.5522 | 91.3769 | 186.95 | 37.599 | 29.5876
125 | 94.7346 | 91.8289 | 232.0894 | 21.4872 | 36.9133
3600
3597
3594
3591
3588
3585
3582
3579
3576
3573
3570
RPM
4000
2000
1600
1200
800
400
Input Watts (kW)
2400
2800
3200
3600
EFF.
P.F.
RPM
AMPS
WATTS
0