## DesignSheet
TOSHIBA INTERNATIONAL CORPORATION | [7 empty] | Calc. Code: | 2-2-2-0-1-2
3-PHASE SQUIRREL CAGE INDUCTION MOTOR DESIGN SHEET | [8 empty] | B.L.-1 P.F.-1
File: | G:\DESPRO\RAT FILES\BW4900U.rat |  |  |  |  | Date: | 2022-04-13 | Time: | 14:33
Pole | HP | RPM | Form | Voltage | Frequency | Temperature | FLSpeed | FLSlip | Frame
4 | 900 | 1800 | FCK | 4000 | 60 | 105 | 1787.0 / 1785.0 | 0.0072 / 0.0083 | 5811/12
Core Data |  |  | Winding Data |  |  |  | Constant Data
| Primary | Secondary |  |  | Bar | End Ring | St. Slot Pitch | 22.2529 | LR Test Data
Air Gap | 2.1 | [5 empty] | Rt. Slot Pitch | 30.045 | ES
Space Fac. | 0.93 |  | Pitch | 1 ~ 14 | Cross Section Area |  | Mean Value | 26.149 | 224.5451
Core Length | 575 | 575 |  |  | UB: 345.0 | UER: 1800.0 | Eff.T.W.St. | 13.4603 | WS
OD | 670 | 420.8 | Coil Pitch | 0.86658 |  |  | Eff.T.W.Rt. | 29.4145 | 27364.3147
ID | 425 | 220 | Slot Fill | - | EBL: 45.0 | ERD1: 286.7 | St.Carter Fac. | 1.2098 | IS
Core Depth | 65.5 | 63.35 | Con./Slot | 20 |  | ERT: 60.00 | Rt.Carter Fac. | 1.0214 | 110.4773
Eff.Core L. | 423.15 | 423.15 | Wire Size 1 | (.081"x.182")x2 | (10 x 35) | ERH: 30.00 | Carter Factor | 1.2358 | Volts / Turn
Slot Data |  |  | Wire Size 2 | - |  |  | Short. Factor | 0.97812 | 20
Number | 60 | 44 | // Circuits | 1 |  |  | Distrib. Factor | 0.95651 | AC
Kind | Open | Rectang | Connection | Delta |  |  | Wind. Factor | 0.93558 | 573.2816
Skew | - | 0 | MCL | 1090 | 725 |  | Reactance | (Coeff.: 0.1965)
Depth | 57 | 37.05 | No.Cond./Ph. | 400 |  |  |  | Running | Start
Width | 8.79 - 8.79 | 10.05 | Res. (20°C) | 0.41269 |  |  | Stator Slot | 19.6049 | 19.6049
Opening | 12.7 | 3 | (105°C) | 0.55053 | 0.47433 | 0.022109 | Rotor Slot | 19.6731 | 12.4982
Tip Depth | 2.83 | 2 | Material | CU | CU | CU | Zigzag | 6.6993 | 4.7227
T.Min.Wid. | 9.5529 | 14.7089 | Spec.Resist. | 1.742 | 1.742 | 1.742 | Coil End | 12.3168 | Skew R.: 0.00
Low. R. | 0 | 0.8 | Spec.Gravity | 8.89 | 8.89 | 8.89 | Belt Leakage | 4.7743 | 3.612
Up. R. | - | 0.8 | Weight (kg) |  |  |  | Total Resist. | 1.047 | 2.2419
Wedge Dep. | 2.40 - 2.00 | Magnetic | Wire 1 | 214.0021 | 105.9359 | 31.8421 | Total React. | 12.3958 | 10.3203
Duct | 12 x 10 | 12 x 10 | Wire 2 | - | - | - | Impedance | 12.44 | 10.561
Effective Depth (S=1) |  |  | Magnetic Circuit Data |  |  |  |  | Core Loss Data
| Res.= | 35.0017 |  | Length | Section | Density | AT | Volume | Loss |  | 1781.7 | 125RPM |  | Kline/in2
| Reac.= | 35.0362 | Primary Core | 26.3108 | 554.3265 | 14.4761 | 259.0566 | 52635.8269 | 3400.1616 |  | 1785.0 | 100RPM |  | 93.3938
Excitation Data |  |  | Tooth | 5.7 | 606.3483 | 13.2341 | 43.7737 | 13824.7406 | 772.2636 |  | 1788.3 | 75RPM |  | 85.3811
Excit.Amps | 15.757 / 15.000 |  | Second.Core | 13.6149 | 536.131 | 14.9674 | 155.0766 | Total | 4172.4252 |  | 1791.6 | 50RPM |  | 96.5635
Core Loss | 0.632 / 0.601 | Flux / Pole | Tooth | 3.705 | 684.6469 | 11.7206 | 19.2386 | C.L.C. | 1.50 / 0.71 |  | 1794.7 | 25RPM |  | 75.6166
NoLoad | 27.31 / 26.00 | 8.0245 | Air Gap | 0.21 | 1229.0079 | 6.5292 | 1091.1173 | S.F.C. | 6.05 |  |  |  |  | 42.124
Load Characteristics |  |  | Temp. Rise @ 100%: | 66 / 66 |  | No Load Loss | 13393.0 / 7846.0 | W.Loss | 6258.6 / 2953.7
Load (%) | 25 | 50 | 75 | 100 | 125 | Primary Loss | 6719.7 / 6872.0 | S.Loss | 1327.0 / 626.3
Current (A) | 39.55 / 40.81 | 60.27 / 62.20 | 84.50 / 87.20 | 110.48 / 114.01 | 137.89 / 142.30 | Second. Loss | 5050.3 / 5520.0 | Total C.Loss | 7585.7 / 3580.0
Efficiency | 0.922 / 0.909 | 0.954 / 0.941 | 0.963 / 0.950 | 0.965 / 0.952 | 0.965 / 0.952 | Frict.& Wind. | 5500.0 / 4450.0 | Stray Loss | 13575 | 0.965 | 0.952 | 0.98653 | Eff.
P.F. | 0.664 / 0.653 | 0.843 / 0.828 | 0.893 / 0.878 | 0.909 / 0.893 | 0.911 / 0.895 | Starting Data |  | Slip | PF | 0.909 | 0.893 | 0.9824 | PF.
Slip | 0.0018 / 0.0029 | 0.0036 / 0.0047 | 0.0054 / 0.0065 | 0.0072 / 0.0083 | 0.0091 / 0.0102 | LRA | 656.0 / 756.0 |  |  | 110.48 | 114.01 | 1.032 | Current
RPM | 1796.7 / 1794.7 | 1793.6 / 1791.6 | 1790.3 / 1788.3 | 1787.0 / 1785.0 | 1783.7 / 1781.7 | % | 593.8 / 684.3 |  |  | 1787.0 | 1785.0 | 0.99888 | RPM
L (Inv., MH) | 24.0733 | 24.0733 | 24.0733 | 24.0733 | 24.025 | LRT (kg.m) | 394.7 / 439.1 |  | 0.21229
(No Load) | 24.0733 |  | Correlated to: BW4900U SLEEVE BEARING.dat |  |  | % | 107.9 / 120.0
Design Parameters (Full Load) |  |  |  | Magnetic Pull & Thrust |  | BDT (kW) | 1762.7236 | 0.040009 | 0.6322
IM/IW | 0.27058 | I*R1/E | 0.0087573 | Rosenberg | 575.5221 | % | 260.6 / 275.0
IW*X/E | 0.18046 | I*R2/E | 0.0072272 | Schwisky | 1033.132 | Amps | 386.3446 |  |  | HP0.95 | 640.5166
SUM | 0.45104 | Friction/OP. | 0.0081918 | Tsurumi | 847.9551 | Max. Output | 1693.6684 | 0.038375 | 0.64635 | HP1.5 | 27000.0015
IH/I | 0.0099249 | Total | 0.034101 | Thrust (1mm) | 175.4478 | % | 252.2592 |  |  | (RPM/1000)2.4 | 4.0988
|  | Efficiency | 0.9659 | Thrust (3 mm) | 380.5944 | Amps | 378.2153 |  |  | (RPM/1000)1.8 | 2.8807
Single Cage Data | [5 empty] | Miscellaneous Data |  |  |  | A | 24
Slot Number | 44 | Slit Width | - | T.M.Wid.Low. | - | Watt Rad. | 0.072 | Coil Cur. Density |  | k | 0.0685
Depth | 37.05 | Slit Depth | - | Cal.T.W.Up. | - | DG2L(cm2) | 80568.0513 | 3.47 / 3.58 |  | Hz | 60
Opening | 3 | L.S.Up.Wid. | - | Cal.M.T.Wid. | - | GD2L(kg.m2) | 54.2123 | Bar Cur. Den. |  | Load Inertia | 3108.4441
Tip Depth | 2 | L.S.Low.Wid. | - | Cal.M.T.Wid. | - | DO2L(cm2) | 204249.5 | UB: 4.31 / 4.44 | LB: -
Up. Sl. Wid. | 10.05 | L.S.Depth | - | X2S | - | IMC | 1 | ER Cur. Den.
Up. Sl. Dep. | - | T.M.Wid.Up. | - | X3S | - | Coil Pitch Ct. | 0.89993 | UER: 2.90 / 2.99 | LER: -
S-T Curve Data (Custom Values)
Slip | Torque (%) | Current (%) | Slip | Torque (%) | Current(%)
0 | 0 | 0.23958 | 0.70947 | 121.7788 | 644.703
0.016 | 119.4952 | 130.2559 | 0.80632 | 120.8377 | 651.9852
0.08 | 275 | 424.8145 | 0.90316 | 120.2955 | 658.0402
0.12842 | 228.1499 | 521.8806 | 1 | 120 | 663.1578
0.17684 | 174.6127 | 553.373
0.22526 | 150.6399 | 570.2117 | Acceleration Data (FV V)
0.32211 | 136.2083 | 592.7682 | Load Type: | Fan / Pump
0.41895 | 129.6671 | 610.0402 | Load Inertia: | 524.0 kg.m²
0.51579 | 125.7792 | 624.0733 | Accel. Time: | 7.1 (s)
0.61263 | 123.3235 | 635.5405 | Rated Torque: | 365.9 kg.m
Load
100
94.0754
71.8361
61.7268
52.4083
44.9959
30.1922
20.298
13.0174
7.7769
6.2342
8.472
15.4737
30

## Data Sheet
TOSHIBA INTERNATIONAL CORPORATION
INDUCTION MOTOR DATA SHEET
File: | BW4900U | [5 empty] | HRW / Model Number: | BS4900U
Type: TIKE - Form: FCK - 4 Pole - 900 HP - 4000 V - 60 Hz - 5811/12 - Class F | [12 empty] | Motor Type Selection | Electrical Steel Table
Motor Parameters |  |  |  | PERFORMANCE |  |  |  | DESIGN | TEST |  |  |  | EPACT | M22 - 26Ga.
Material |  | M22 - 26Ga. |  | NL & Impedance Test | [8 empty] | EQP-III | M36 - 26Ga.
Air Gap |  | 2.1 |  | No load amps |  |  |  | 26 | - | 25.5478 | 23 | 22.6 | Exp.Prf. | NCB1 - 26Ga.
Stack length |  | 575 |  | No load watts |  |  |  | 7846 | - | 8859.2008 | 7465 | 8429 | Exp.Prf.-EQPIII | M43 - 26Ga.
Number of turns per coil |  | 10 |  | Impedance amps |  | 3 | f | 566 | - | 582.7848 | 145 | 149.3 | Prem. Eff. | M45 - 26Ga.
Wire 1 (size & number) |  | (.081"x.182")x2 |  | Impedance volts |  | 3 | f | 1150 | - | 1150 | 1150 | 1150 | Standard Eff. | M54 - 26Ga.
Wire 2 (size & number) |  | - |  | Impedance watts |  | 3 | f | 27364 | - | 31608.9892 | 46000 | 53136 | OWP | TIPA Lam
Slot fill - circle/square method (%) |  | - |  | Temperature Rise (°C) | [8 empty] | Dry Kiln
Connection |  | 1 x Delta |  |  | Winding |  | 80/115 | 66 / 87 | -
MCL |  | 1090 |  |  | Frame |  |  | - | -
Allowance for ins. depth |  | 9.022 |  |  | Bearing PS/OS |  |  | - | -
Allowance for ins. width |  | 3.0544 |  |  | End Ring |  |  | - | -
Slot/Wire arrangement |  | 20 x 2 |  | Nameplate Data
Effective cross section for coil |  | - |  |  |  | FLC (A) |  | 114 |  | 741
Coil grouping |  | - |  |  |  | RPM |  | 1785
Coil pitch (slot number) |  | 1 ~ 14 |  |  |  | CODE |  | G
Method of coil connection |  | - |  |  |  | S. F. |  | 1.15 |  |  |  |  | Method of Connection
Resistance per phase @ 20 °C |  | 0.4127 |  |  |  | DESIGN |  | - |  |  |  |  | Skip
Coil Weight | Wire1 | 470.8 |  |  |  | Nom.Eff. (%): |  | 95 |  |  |  |  | Adjacent
(lbs.) | Wire2 | - |  |  |  | Min.Eff. (%): |  | - |  |  |  |  | -
Current Densities (A/cm2) |  |  | Bar / ER |  |  | P.F. (%): |  | 89
FL / LR |  | 358 / 2374 | 444 / 299
Stator Slot Shape (Reference) |  |  |  | Performance
[6 empty] | LRC (A) | - | 756 | - | 663.1579
[6 empty] | LRT (%) | 60 | 120 | -
[6 empty] | BDT (%) | 175 | 275 | -
[6 empty] | SLIP (%) |  | 0.83 | -
[5 empty] | IEEE-B | Eff. (%) |  | 95.2 | -
Rotor Slot Shape (Reference) | [5 empty] | PF (%) |  | 89.3 | -
|  |  |  | Losses (Watts) |  | Primary |  | 6872 | -
[6 empty] | Secondary |  | 5520 | -
[6 empty] | Core |  | 3580 | -
[6 empty] | F & W |  | 4450 | -
[6 empty] | Stray |  | 13575 | -
End Ring (Reference) |  |  |  | Note | TOP HAT TEAAC, SLEEVE BRG., CU BAR.
F&W Losses for A/F brg.: 3990 W
Efficiency for A/F brg.: 95.2 %
Approved |  | Design | A. GRACIA
Date |  | Date | 2003-05-07 |  | REV.0 DATA PACK BY Z.X 04/13/22
37.05
2.00
3.00
10.05
57.0
2.83
12.7
286.7
30.0
45.0
60.0
311-
411-
051-
Note on K4: Insert type of motor Either choose from list or write appropriate name
Note on D6: Choose Steel Type from list or input name
Note on D21: Choose Method of coil connection from list!

## LoginSheet
[8 empty] | P | T | L | T
PROJECT HISTORY | [7 empty] | E | D | I | Y | H
[8 empty] | R |  | M | P
[8 empty] | F |  | I | E
[9 empty] | C | T |  | I
[8 empty] | D | U |  | T | N
[8 empty] | A | R | R | E | S
[7 empty] | S | T | V | E | S | U
DATE | PROJECT | SMART NUMBER | QTY | CUSTOMER | REMARKS | LIMIT CODE | F | A | E | V | T | L
REVISION HISTORY
REV | REMARKS | [5 empty] | DATE |  |  | INIT

## StallTime
Rating: | 4 Pole - 900.0 HP - 1800 RPM - 4000 V - 60 Hz
Starting Performance
Load Type: Fan / Pump - 3108.4 lb-ft²
RPM | Motor | Load | Accel. | Line | Stator | Rotor
Speed Increment | Torque (%) | Torque (%) | Time (s) | Amps | kW / s | kW / s
0~174 | 120.1 | 22.7 | 0.754 | 753.1 | 237.3 | 585.7
174~349 | 120.6 | 12.0 | 0.676 | 746.7 | 209.5 | 475.6
349~523 | 121.3 | 7.4 | 0.644 | 739.1 | 195.9 | 406.3
523~697 | 122.6 | 7.0 | 0.636 | 729.7 | 189.1 | 355.6
697~872 | 124.6 | 10.4 | 0.643 | 718.0 | 185.8 | 314.5
872~1046 | 127.7 | 16.7 | 0.661 | 703.4 | 184.2 | 277.6
1046~1220 | 132.9 | 25.2 | 0.682 | 685.6 | 181.6 | 239.8
1220~1395 | 143.4 | 37.6 | 0.694 | 662.9 | 174.5 | 197.1
1395~1482 | 162.6 | 48.7 | 0.322 | 640.4 | 75.0 | 141.6
1482~1569 | 201.4 | 57.1 | 0.254 | 612.9 | 55.8 | 101.7
1569~1656 | 251.6 | 66.8 | 0.199 | 539.6 | 38.7 | 75.4
1656~1771 | 197.2 | 83.0 | 0.425 | 316.4 | 54.8 | 91.5
1771~1787 | 109.7 | 97.0 | 0.524 | 89.8 | 3.7 | 32.3
Acceleration Time: 7.1 s
| Energy |  | First Start |  | Second Start
Stator Winding Rise | 1786 kW / s |  | 22°C |  | 43°C
Rotor Bar Rise | 3148 kW / s |  | 77°C |  | 154°C
End Ring Rise | 147 kW / s |  | 12°C |  | 24°C
Locked Rotor Thermal Capability
Cold Condition
| Rate of Rise |  | Power | Rise Limit | Max Time
Stator Copper | 4.4°C / s |  | 364.4 kW | 160°C | 36.2 s
Rotor Bar | 18.9°C / s |  | 769.8 kW | 260°C | 13.8 s
Rotor ER | 2.9°C / s |  | 35.9 kW | 180°C | 61.5 s
Hot Condition
| Hot Temp. |  | Rise Limit | Ambient | Total | Max.Time
Stator Copper | 66°C + |  | 94°C + | 40°C | = 200°C | 21.3 s
Rotor Bar | 88°C + |  | 172°C + | 40°C | = 300°C | 9.1 s
Rotor ER | 88°C + |  | 92°C + | 40°C | = 220°C | 31.6 s
Cold Stall Time: | 26.7 s |  | Hot Stall Time: |  | 13.7 s

## Performance Data Sheet
TOSHIBA INTERNATIONAL CORPORATION | [8 empty] | INDEX |  | MPCF-1033
Industrial Division / Houston Motor Plant | [8 empty] | SHEET NO. |  | 1 of 1
[9 empty] | ISSUED |  | 7/31/13
[9 empty] | SUPERSEDES |  | 11/8/96
[9 empty] | REVISION |  | 2
SQUIRREL CAGE INDUCTION MOTOR | [8 empty] | WRITTEN BY |  | MDC
PERFORMANCE SPECIFICATIONS | [8 empty] | APPROVED BY |  | PAA
| CUSTOMER: | RED STICK ARMATURE
| TIC SR No.: | 2253405.4
MOTOR NAMEPLATE DATA
| H.P.: | 900 |  | VOLTS: | 4000 |  | 3 PH / | 60 Hz |  |  | S. RPM: | 1800
| FRAME: | 5812US |  | ENCL: | TEAAC |  | FLAMPS: | 114 |  |  | FLRPM: | 1785
| FORM: | FCKW4 |  | S.F.: | 1.15 |  | NEMA DESIGN: | - |  |  | INSUL CLASS: | F
| TYPE: | TIKE |  | AMB.: | 40°C |  | CODE: | G |  |  | DUTY: | Cont.
| MODEL No.: | TC-10126027 |  |  |  |  | kW: | -
| NOM. EFF.: | - |  | MIN. EFF.: | - |  | P.F.: | -
AMPERAGE |  |  |  | TORQUES |  |  |  | **BEARINGS:
|  | LOCKED ROTOR: | 756 |  |  | FULL LOAD (lb-ft.): | 2648 |  |  | DRIVE END: | REFER TO NP
[6 empty] | LOCKED ROTOR (%): | 120 |  |  | OPPOSITE DRIVE END: | REFER TO NP
[6 empty] | BREAK DOWN (%): | 275
EFFICIENCY | [6 empty] | POWER FACTOR
|  | FULL LOAD: | 95.2 | [5 empty] | FULL LOAD: | 89.3
|  | 3/4 LOAD: | 95 | [5 empty] | 3/4 LOAD: | 87.8
|  | 1/2 LOAD: | 94.1 | [5 empty] | 1/2 LOAD: | 82.8
ALL CHARACTERISTICS ARE AVERAGE EXPECTED VALUES BASED UPON RATED VOLTAGE,
FREQUENCY AND SINEWAVE POWER INPUT.
THE DECLARED LOCKED ROTOR CURRENT HAS A TOLERANCE OF 20%.
* TEMPERATURE RISE WILL BE CONSISTENT WITH INSULATION, AMBIENT AND SERVICE FACTOR AS
DEFINED BY NEMA-MG-12 OR -20.
** BEARINGS ARE THE ONLY RECOMMENDED SPARE PART(S).
[9 empty] | CERTIFIED BY: | Zichao Xie
[9 empty] | DATE: | 2022-04-13
- | 6205ZZ |  | 1 | -
TEFC | 6206UU |  | 1.15 | A
ODP | 6207ZZ |  |  | B
6208UU
6211ZZ
6211C3
6211ZZC3
6305UUC3
6306UUC3
6308C3
6308UU
6308ZC3
6309UU
6309UUC3
6309C3
6309C3XS
6309ZC3
6310ZZ
6310C3
6310C3XS
6310ZZC3
6312
6312C3
6312ZZ
6312ZZC3
6312C3XS
6313
6313ZZ
6313ZZC3
6313C3
6314
6314C3
6317
6317C3
6318
NU318
6318C3
NU318C3
6320
6320C3
NU322
NU322C3
NU324C3
NU324C3
6314C3XS
6317C3XS

## STCurve
TOSHIBA INTERNATIONAL CORPORATION
Speed Torque/Current Curve
Model #: | TC-10126027 |  |  | FLAmps: | 114
Enclosure: | TEAAC | Voltage: | 4000 V | Frame: | 5812US
Pole: | 4 | Frequency: | 3 PH / 60 Hz | Ins. Class: | F
HP: | 900 | Rotor Inertia: | 321.6 lb-ft² | Date: | 2022-04-13
FLRPM: | 1785 | Load Inertia: | 3108.4 lb-ft² | File: | BW4900U
| Locked Rotor Amps: | 756 A | Load Type: | Fan / Pump
| Locked Rotor Torque: | 120% | Starting at: | FV (V)
| Breakdown Torque: | 275% | Accel. Time: | 7.1 (s)
| Rated Torque: | 2648 lb-ft
Comments: | PROJECT | 2253405.4 |  | D.E.Curve #: | BW4900U
|  | Prepared by: | Zichao Xie | Checked by:
Load
100 | 0 | 0.23958 | 100
98.4 | 119.4952 | 130.2559 | 94.0754
92 | 275 | 424.8145 | 71.8361
87.1579 | 228.1499 | 521.8806 | 61.7268
82.3158 | 174.6127 | 553.373 | 52.4083
77.4737 | 150.6399 | 570.2117 | 44.9959
67.7895 | 136.2083 | 592.7682 | 30.1922
58.1053 | 129.6671 | 610.0402 | 20.298
48.4211 | 125.7792 | 624.0733 | 13.0174
38.7368 | 123.3235 | 635.5405 | 7.7769
29.0526 | 121.7788 | 644.703 | 6.2342
19.3684 | 120.8377 | 651.9852 | 8.472
9.6842 | 120.2955 | 658.0402 | 15.4737
0 | 120 | 663.1578 | 30

## Thermdam
TOSHIBA INTERNATIONAL CORPORATION
Thermal Limit & Acceleration Curves
Design Values (For Reference Only)
Model #: | TC-10126027 |  |  | FLAmps: | 114
Enclosure: | TEAAC | Voltage: | 4000 V | Frame: | 5812US
Pole: | 4 | Frequency: | 3 PH / 60 Hz | Ins. Class: | F
HP: | 900 | Rotor Inertia: | 321.6 lb-ft² | Date: | 2022-04-13
FLRPM: | 1785 | Load Inertia: | 3108.4 lb-ft² | File: | BW4900U
756 A
120%
2648 lb-ft
Comments: | PROJECT | 2253405.4 |  | D.E.Curve #: | BW4900U
|  | Prepared by: | Zichao Xie | Checked by:
#DIV/0!
#DIV/0!
Current (%) | Cold | Hot |  | CURRENT (%) | Accel. Time
663.1579 | 35 | 15 |  | 663.1579 | 0.0001
582.78 | 45.3203 | 19.423 |  | 660.614 | 0.754
502.3779 | 60.9875 | 26.1375 |  | 655 | 1.43
422 | 86.4325 | 37.0425 |  | 648.3333 | 2.074
322 | 148.4534 |  |  | 640.0877 | 2.71
222 | 312.3173 |  |  | 629.8246 | 3.353
275 | 203.5338 | 87.2288 |  | 617.0175 | 4.014
180 | 615.1508 | 203.6011 |  | 601.4035 | 4.696
145 | 732.0925 | 313.7539 |  | 581.4912 | 5.39
125 |  | 700 |  | 561.7544 | 5.712
125 |  | 1400 |  | 537.6316 | 5.966
125 |  | 10000 |  | 473.3333 | 6.165
|  |  |  | 277.5439 | 6.59
|  |  |  | 78.765 | 7.114

## Performance
TOSHIBA INTERNATIONAL CORPORATION
Performance Curve
Design Values (For Reference Only)
Model #: | TC-10126027 |  |  | FLAmps: | 114
Enclosure: | TEAAC | Voltage: | 4000 V | Frame: | 5812US
Pole: | 4 | Frequency: | 3 PH / 60 Hz | Ins. Class: | F
HP: | 900 | Rotor Inertia: | 321.6 lb-ft² | Date: | 2022-04-13
FLRPM: | 1785 | Load Inertia: | 3108.4 lb-ft² | File: | BW4900U
| Locked Rotor Amps: | 756 A | Load Type: | Fan / Pump
| Locked Rotor Torque: | 120% | Starting at: | FV (V)
| Breakdown Torque: | 275% | Accel. Time: | 7.1 (s)
| Rated Torque: | 2648 lb-ft
[8 empty] | SPEED | KW
[8 empty] | 1800 | 1800
[8 empty] | 1798 | 1620
Comments: | PROJECT | 2253405.4 |  | D.E.Curve #: | BW4900U |  |  | 1796 | 1440
[8 empty] | 1794 | 1260
[8 empty] | 1792 | 1080
[8 empty] | 1790 | 900
|  | Prepared by: | Zichao Xie | Checked by: |  | SYNC SPEED | 1800 | 1788 | 720
[6 empty] | NEW SPEED LOWER RANGE | 1780 | 1786 | 540
[6 empty] | NEW kW UPPER RANGE | 1800 | 1784 | 360
[8 empty] | 1782 | 180
[8 empty] | 1780 | 0
ADJUSTED
Load | Efficiency | PF | Amps | RPM | Input Watts
0 |  |  | 26 | 100 | 0.43589
25 | 90.9 | 65.3 | 40.81 | 80.9613 | 10.2572
50 | 94.1 | 82.8 | 62.2 | 63.0768 | 19.823
75 | 95 | 87.8 | 87.2 | 44.0387 | 29.4686
100 | 95.2 | 89.3 | 114.01 | 25 | 39.187
125 | 95.2 | 89.5 | 142.3 | 5.9613 | 49.0203
ORIGINAL
Load | Efficiency | PF | Amps | RPM | Input Watts
0 |  |  | 28.1866 | 100 | 13.5784
25 | 90.9473 | 65.2727 | 40.8157 | 73.7973 | 10.254
50 | 94.1143 | 82.7832 | 62.1987 | 57.9709 | 19.8179
75 | 94.9652 | 87.7769 | 87.2018 | 41.7826 | 29.4606
100 | 95.1946 | 89.2984 | 114.0126 | 25.1267 | 39.1861
125 | 95.1673 | 89.4561 | 142.3052 | 8.5008 | 48.9966
1800
1798
1796
1794
1792
1790
1788
1786
1784
1782
1780
RPM
1800
900
720
540
360
180
Input Watts (kW)
1080
1260
1440
1620
EFF.
P.F.
RPM
AMPS
WATTS
0.0