## DesignSheet
TOSHIBA INTERNATIONAL CORPORATION | [7 empty] | Calc. Code: | 2-2-2-0-1-2
3-PHASE SQUIRREL CAGE INDUCTION MOTOR DESIGN SHEET | [8 empty] | B.L.-1 P.F.-1
File: | Z:\Motor R&D\Active Projects\6810 Development\Electrical Design\TEAAC\4P\Series\BS4M35U.rat |  |  |  |  | Date: | 2014-12-10 | Time: | 13:27
Pole | HP | RPM | Form | Voltage | Frequency | Temperature | FLSpeed | FLSlip | Frame
4 | 1750 | 1800 | FCW4 | 4000 | 60 | 105 | 1787.6 / 1783.5 | 0.0069 / 0.0092 | 6810US
Core Data |  |  | Winding Data |  |  |  | Constant Data
| Primary | Secondary |  |  | Bar | End Ring | St. Slot Pitch | 23.1256 | LR Test Data
Air Gap | 3.31 | [5 empty] | Rt. Slot Pitch | 28.3491 | ES
Space Fac. | 0.93 |  | Pitch | 1 ~ 16 | Cross Section Area |  | Mean Value | 25.7373 | 817.5715
Core Length | 710 | 710 |  |  | UB: 420.0 | UER: 3750.0 | Eff.T.W.St. | 15.4098 | WS
OD | 815 | 523.38 | Coil Pitch | 0.83325 |  |  | Eff.T.W.Rt. | 27.2462 | 48951.3766
ID | 530 | 300 | Slot Fill | - | EBL: 50.5 | ERD1: 423.4 | St.Carter Fac. | 1.5007 | IS
Core Depth | 66.5 | 71.14 | Con./Slot | 30 |  | ERT: 75.00 | Rt.Carter Fac. | 1.0405 | 216.8794
Eff.Core L. | 531.96 | 531.96 | Wire Size 1 | (.064"x.204")x1 | (12 x 35) | ERH: 50.00 | Carter Factor | 1.5614 | Volts / Turn
Slot Data |  |  | Wire Size 2 | (.064"x.229")x1 |  |  | Short. Factor | 0.96589 | 25.6608
Number | 72 | 58 | // Circuits | 4 |  |  | Distrib. Factor | 0.95597 | AC
Kind | Open | Rectang | Connection | Wye |  |  | Wind. Factor | 0.92336 | 703.3745
Skew | - | 0 | MCL | 1431 | 886 |  | Reactance | (Coeff.: 0.0405)
Depth | 76 | 40.55 | No.Cond./Ph. | 180 |  |  |  | Running | Start
Width | 15.20 - 15.20 | 12.05 | Res. (20°C) | 0.06499 |  |  | Stator Slot | 14.7605 | 14.7605
Opening | 15.2 | 5 | (105°C) | 0.086695 | 0.071249 | 0.0094678 | Rotor Slot | 20.2716 | 14.8241
Tip Depth | 3.65 | 5.5 | Material | CU | CU | CU | Zigzag | 4.4184 | 4.1272
T.Min.Wid. | 7.9256 | 11.9122 | Spec.Resist. | 1.742 | 1.742 | 1.742 | Coil End | 16.235 | Skew R.: 0.00
Low. R. | 0 | 0.8 | Spec.Gravity | 8.89 | 8.89 | 8.89 | Belt Leakage | 3.2736 | 3.1056
Up. R. | - | 0.8 | Weight (kg) |  |  |  | Total Resist. | 0.16741 | 0.3469
Wedge Dep. | 1.20 - 0.50 | Normal | Wire 1 | 222.9666 | 208.1146 | 99.9842 | Total React. | 2.3901 | 2.1487
Duct | 23 x 6 | 23 x 6 | Wire 2 | 251.3316 | - | - | Impedance | 2.3959 | 2.1765
Effective Depth (S=1) |  |  | Magnetic Circuit Data |  |  |  |  | Core Loss Data
| Res.= | 35.0017 |  | Length | Section | Density | AT | Volume | Loss
| Reac.= | 35.0362 | Primary Core | 32.0049 | 707.5068 | 14.7446 | 340.7668 | 83184.412 | 5535.9247
Excitation Data |  |  | Tooth | 7.6 | 758.8978 | 13.7461 | 65.9413 | 23070.4928 | 1370.4771
Excit.Amps | 53.835 / 47.233 |  | Second.Core | 17.3683 | 756.8727 | 13.7829 | 151.992 | Total | 6906.4018
Core Loss | 2.259 / 1.982 | Flux / Pole | Tooth | 4.055 | 918.8387 | 11.3533 | 19.029 | C.L.C. | 1.75 / 0.77
NoLoad | 53.88 / 47.27 | 10.4319 | Air Gap | 0.331 | 1524.8727 | 6.8412 | 1801.971 | S.F.C. | 6.05
Load Characteristics |  |  | Temp. Rise @ 100%: | 53 / 50 |  | No Load Loss | 25232.1 / 17432.9 | W.Loss | 12086.2 / 5324.9
Load (%) | 25 | 50 | 75 | 100 | 125 | Primary Loss | 12233.6 / 11173.2 | S.Loss | 3580.8 / 1577.6
Current (A) | 77.71 / 78.60 | 118.10 / 119.45 | 165.66 / 167.55 | 216.88 / 219.36 | 271.44 / 274.54 | Second. Loss | 9390.5 / 12633.9 | Total C.Loss | 15667.0 / 6902.5
Efficiency | 0.924 / 0.915 | 0.956 / 0.946 | 0.964 / 0.955 | 0.967 / 0.957 | 0.966 / 0.957 | Frict.& Wind. | 9000.0 / 10095.0 | Stray Loss | 18042.2246
P.F. | 0.656 / 0.655 | 0.835 / 0.834 | 0.885 / 0.884 | 0.899 / 0.898 | 0.898 / 0.897 | Starting Data |  | Slip | PF
Slip | 0.0017 / 0.0040 | 0.0034 / 0.0057 | 0.0051 / 0.0074 | 0.0069 / 0.0092 | 0.0087 / 0.0109 | LRA | 1061.1 / 1124.0
RPM | 1796.9 / 1792.8 | 1793.9 / 1789.8 | 1790.8 / 1786.7 | 1787.6 / 1783.5 | 1784.4 / 1780.3 | % | 489.3 / 518.3
L (Inv., MH) | 4.9731 | 4.9731 | 4.9731 | 4.9731 | 4.9731 | LRT (kg.m) | 476.6 / 493.5 |  | 0.15939
(No Load) | 4.9731 |  | Correlated to: P148750_TestData_lab1457.dat |  |  | % | 67.0 / 69.4
Design Parameters (Full Load) |  |  |  | Magnetic Pull & Thrust |  | BDT (kW) | 3050.816 | 0.03375 | 0.63431
IM/IW | 0.27338 | I*R1/E | 0.0081436 | Rosenberg | 990.5328 | % | 232.1 / 216.9
IW*X/E | 0.2038 | I*R2/E | 0.0068826 | Schwisky | 1407.2459 | Amps | 670.7635
SUM | 0.47718 | Friction/OP. | 0.0068939 | Tsurumi | 914.1015 | Max. Output | 2949.6494 | 0.032591 | 0.64607
IH/I | 0.010413 | Total | 0.032333 | Thrust (1mm) | 365.073 | % | 225.9402
|  | Efficiency | 0.96767 | Thrust (3 mm) | 918.3727 | Amps | 658.9584
Single Cage Data | [5 empty] | Miscellaneous Data
Slot Number | 58 | Slit Width | - | T.M.Wid.Low. | - | Watt Rad. | 0.063589 | Coil Cur. Density
Depth | 40.55 | Slit Depth | - | Cal.T.W.Up. | - | DG2L(cm2) | 156686.0292 | 3.14 / 3.18
Opening | 5 | L.S.Up.Wid. | - | Cal.M.T.Wid. | - | GD2L(kg.m2) | 163.0978 | Bar Cur. Den.
Tip Depth | 5.5 | L.S.Low.Wid. | - | Cal.M.T.Wid. | - | DO2L(cm2) | 379936.7 | UB: 4.03 / 4.08 | LB: -
Up. Sl. Wid. | 12.05 | L.S.Depth | - | X2S | - | IMC | 1 | ER Cur. Den.
Up. Sl. Dep. | - | T.M.Wid.Up. | - | X3S | - | Coil Pitch Ct. | 0.87494 | UER: 2.09 / 2.11 | LER: -
S-T Curve Data (Custom Values)
Slip | Torque (%) | Current (%) | Slip | Torque (%) | Current(%)
0 | 0 | 0.24604 | 0.68737 | 65.7766 | 503.0662
0.002 | 116.0599 | 126.3932 | 0.79158 | 65.362 | 507.1085
0.01 | 215 | 370.7448 | 0.89579 | 65.1268 | 510.442
0.062105 | 117.7465 | 432.6418 | 1 | 65 | 513.242
0.11421 | 91.6804 | 451.0153
0.16632 | 80.1314 | 460.7638 | Acceleration Data (FV V)
0.27053 | 72.9307 | 473.8603 | Load Type: | Fan / Pump
0.37474 | 69.5806 | 483.8077 | Load Inertia: | 895.6 kg.m²
0.47895 | 67.6526 | 491.7662 | Accel. Time: | 16.8 (s)
0.58316 | 66.4826 | 498.0781 | Rated Torque: | 711.3 kg.m
Load
100
99.6
98
83.8526
70.3053
57.4105
38.0105
24.7789
15.6842
9.0105
6.2526
7.8316
14.7053
30

## Data Sheet
TOSHIBA INTERNATIONAL CORPORATION
INDUCTION MOTOR DATA SHEET
File: | BS4M35U | [5 empty] | HRW / Model Number: | M355TCQL11E-C
Type: TIKE - Form: FCW4 - 4 Pole - 1750 HP - 4000 V - 60 Hz - 6810US - Class F | [10 empty] | Motor Type Selection | Electrical Steel Table
Motor Parameters |  |  |  | PERFORMANCE |  |  |  | DESIGN | TEST |  | EPACT | M22 - 26Ga.
Material |  | M36 - 26Ga. |  | NL & Impedance Test | [6 empty] | EQP-III | M36 - 26Ga.
Air Gap |  | 3.31 |  | No load amps |  |  |  | 47 | - |  | Exp.Prf. | NCB1 - 26Ga.
Stack length |  | 710 |  | No load watts |  |  |  | 17442 | - |  | Exp.Prf.-EQPIII | M43 - 26Ga.
Number of turns per coil |  | 15 |  | Impedance amps |  | 3 | f | 296 | - |  | Prem. Eff. | M45 - 26Ga.
Wire 1 (size & number) |  | (.064"x.204")x1 |  | Impedance volts |  | 3 | f | 1150 | - |  | OWP | M54 - 26Ga.
Wire 2 (size & number) |  | (.064"x.229")x1 |  | Impedance watts |  | 3 | f | 80141 | - |  | Dry Kiln
Slot fill - circle/square method (%) |  | - |  | Temperature Rise (°C)
Connection |  | 4 x Wye |  |  | Winding |  | 80/115 | 50 / 70 | -
MCL |  | 1431 |  |  | Frame |  |  | - | -
Allowance for ins. depth |  | 17.582 |  |  | Bearing PS/OS |  |  | - | -
Allowance for ins. width |  | 3.8018 |  |  | End Ring |  |  | - | -
Slot/Wire arrangement |  | 30 x 2 |  | Nameplate Data
Effective cross section for coil |  | - |  |  |  | FLC (A) |  | 219 |  | 1423.5
Coil grouping |  | - |  |  |  | RPM |  | 1784
Coil pitch (slot number) |  | 1 ~ 16 |  |  |  | CODE |  | D
Method of coil connection |  | - |  |  |  | S. F. |  | 1.15 |  |  | Method of Connection
Resistance per phase @ 20 °C |  | 0.067 |  |  |  | DESIGN |  | - |  |  | Skip
Coil Weight | Wire1 | 510 |  |  |  | Nom.Eff. (%): |  |  |  |  | Adjacent
(lbs.) | Wire2 | 573 |  |  |  | Min.Eff. (%): |  |  |  |  | -
Current Densities (A/cm2) |  |  | Bar / ER |  |  | P.F. (%): |  | -
FL / LR |  | 318 / 1632 | 408 / 211
Stator Slot Shape (Reference) |  |  |  | Performance
[6 empty] | LRC (A) | - | 1124 | - | 513.242
[6 empty] | LRT (%) | 60 | 69 | -
[6 empty] | BDT (%) | 175 | 216 | -
[6 empty] | SLIP (%) |  | 0.92 | -
[5 empty] | IEEE-B | Eff. (%) |  | 95.6 | -
Rotor Slot Shape (Reference) | [5 empty] | PF (%) |  | 89.8 | -
|  |  |  | Losses (Watts) |  | Primary |  | 11173 | -
[6 empty] | Secondary |  | 12634 | -
[6 empty] | Core |  | 6903 | -
[6 empty] | F & W(Sleeve brg) |  | 10768 | -
[6 empty] | Stray |  | 18042 | -
End Ring (Reference) |  |  |  | Note
|  |  |  | LINK: | P148750.rat with P148750_TestData_lab1457.dat
run BS4M35U.rat
Outer Fan: T530
Limits: BS4M35U
Approved |  | Design | Mario L
Date |  | Date | 2014-12-10 |  | Rev 0: First Issue
40.55
5.50
5.00
12.05
76.0
3.65
15.2
423.4
50.5
75.0
50.0
051-TB23
411-TB23
311-TB23
Note on K4: Insert type of motor Either choose from list or write appropriate name
Note on D6: Choose Steel Type from list or input name
Note on D21: Choose Method of coil connection from list!

## LoginSheet
[8 empty] | P | T | L | T
PROJECT HISTORY | [7 empty] | E | D | I | Y | H
[8 empty] | R |  | M | P
[8 empty] | F |  | I | E
[9 empty] | C | T |  | I
[8 empty] | D | U |  | T | N
[8 empty] | A | R | R | E | S
[7 empty] | S | T | V | E | S | U
DATE | PROJECT | SMART NUMBER | QTY | CUSTOMER | REMARKS | LIMIT CODE | F | A | E | V | T | L
REVISION HISTORY
REV | REMARKS | [5 empty] | DATE |  |  | INIT

## Form
Winding Data Calculation
MCL: 1431.0
Coil Resistance |  |  | Lead Resistance
15T: | 0.0450 ~ 0.0432 |  | AWG. (02 x 2) x 3
0.00095
Coil Dimensions
HM: | 15T: 27.38 | WM: | 15T: 11.40 | WT:
15.30 ~ 14.90
Insulation Allowance |  |  | Wire Weight
Depth: | 17.58 |  | (.064"x.204")x 1: |  | 510 lbs.
Width: | 3.80 |  | (.064"x.229")x 1: |  | 573 lbs.
QC Resistance
1-2, 2-3, 3-1: |  | 0.138 ~ 0.130

## StallTime
Rating: | 4 Pole - 1750.0 HP - 1800 RPM - 4000 V - 60 Hz
Starting Performance
Load Type: Fan / Pump - 5313.0 lb-ft²
RPM | Motor | Load | Accel. | Line | Stator | Rotor
Speed Increment | Torque (%) | Torque (%) | Time (s) | Amps | kW / s | kW / s
0~188 | 65.1 | 22.4 | 1.744 | 1120.9 | 572.9 | 1398.0
188~375 | 65.2 | 11.3 | 1.379 | 1114.2 | 448.1 | 992.2
375~563 | 65.6 | 7.0 | 1.273 | 1106.1 | 408.2 | 812.3
563~750 | 66.1 | 7.6 | 1.273 | 1096.3 | 401.8 | 709.8
750~938 | 67.1 | 12.3 | 1.361 | 1083.9 | 421.2 | 650.9
938~1125 | 68.6 | 20.2 | 1.538 | 1068.3 | 464.0 | 614.8
1125~1313 | 71.3 | 31.4 | 1.866 | 1048.6 | 544.8 | 600.2
1313~1501 | 76.5 | 47.7 | 2.585 | 1023.4 | 724.1 | 629.2
1501~1594 | 85.9 | 63.9 | 1.692 | 998.4 | 448.1 | 556.3
1594~1688 | 104.7 | 77.1 | 1.349 | 967.6 | 342.2 | 348.4
1688~1782 | 166.4 | 90.9 | 0.494 | 879.7 | 115.3 | 89.1
1782~1796 | 165.5 | 98.8 | 0.086 | 544.4 | 14.7 | 29.6
1796~1800 | 108.0 | 99.8 | 0.174 | 197.4 | 2.2 | 89.5
Acceleration Time: 16.8 s
| Energy |  | First Start |  | Second Start
Stator Winding Rise | 4908 kW / s |  | 27°C |  | 54°C
Rotor Bar Rise | 6638 kW / s |  | 83°C |  | 166°C
End Ring Rise | 882 kW / s |  | 23°C |  | 46°C
Locked Rotor Thermal Capability
Cold Condition
| Rate of Rise |  | Power | Rise Limit | Max Time
Stator Copper | 2.0°C / s |  | 360.2 kW | 160°C | 81.1 s
Rotor Bar | 9.3°C / s |  | 749.0 kW | 260°C | 27.8 s
Rotor ER | 2.6°C / s |  | 99.5 kW | 180°C | 69.6 s
Hot Condition
| Hot Temp. |  | Rise Limit | Ambient | Total | Max.Time
Stator Copper | 50°C + |  | 110°C + | 40°C | = 200°C | 55.8 s
Rotor Bar | 64°C + |  | 196°C + | 40°C | = 300°C | 21.0 s
Rotor ER | 64°C + |  | 116°C + | 40°C | = 220°C | 45.0 s
Cold Stall Time: | 55.2 s |  | Hot Stall Time: |  | 35.7 s

## MagNoise
Magnetic Noise Verification
Rating: | 4 Pole - 1750.0 HP - 1800 RPM - 4000 V - 60 Hz
Electromagnetic Excitation Frequencies
| L = | 0 | L = | + 1 | L = | - 1 | Slip = | 0 | Slip = | 0.007
Mode A | 10 |  | 22 |  | 2 |  | 1860.0 Hz |  | 1848.0 Hz
Mode B | 18 |  | 30 |  | 6 |  | 1620.0 Hz |  | 1608.0 Hz
Mode C | 14 |  | 26 |  | 2 |  | 1740.0 Hz |  | 1728.0 Hz
Natural Frequencies of Stator Core
| Mode 0 = |  | 1283.2 Hz |  | Mode 6 = |  | 2255.8 Hz
| Mode 2 = |  | 175.3 Hz |  | Mode 7 = |  | 3104.8 Hz
| Mode 3 = |  | 495.9 Hz |  | Mode 8 = |  | 4084.6 Hz
| Mode 4 = |  | 950.8 Hz |  | Mode 9 = |  | 5195.2 Hz
| Mode 5 = |  | 1537.7 Hz |  | Mode 10 = |  | 6436.5 Hz
Analysis Results
No matching frequencies detected.

## Performance Data Sheet
TOSHIBA INTERNATIONAL CORPORATION | [8 empty] | INDEX |  | MPCF-1033
Industrial Division / Houston Motor Plant | [8 empty] | SHEET NO. |  | 1 of 1
[9 empty] | ISSUED |  | 7/31/13
[9 empty] | SUPERSEDES |  | 11/8/96
[9 empty] | REVISION |  | 2
SQUIRREL CAGE INDUCTION MOTOR | [8 empty] | WRITTEN BY |  | MDC
PERFORMANCE SPECIFICATIONS | [8 empty] | APPROVED BY |  | PAA
CUSTOMER:
TIC SR No.:
MOTOR NAMEPLATE DATA
| H.P.: | 1750 |  | VOLTS: | 4000 |  | 3 PH / | 60 Hz |  |  | S. RPM: | 1800
| FRAME: | 6810US |  | ENCL: | TEAAC |  | FLAMPS: | 219 |  |  | FLRPM: | 1784
| FORM: | FCW4 |  | S.F.: | 1.15 |  | NEMA DESIGN: | - |  |  | INSUL CLASS: | F
| TYPE: | TIKE |  | AMB.: | 40°C |  | CODE: | D |  |  | DUTY: | Cont.
| MODEL No.: | M355TCQL11E-C |  |  |  |  | kW:
| NOM. EFF.: | - |  | MIN. EFF.: | - |  | P.F.: | -
AMPERAGE |  |  |  | TORQUES |  |  |  | **BEARINGS:
|  | LOCKED ROTOR: | 1124 |  |  | FULL LOAD (lb-ft.): | 5152 |  |  | DRIVE END: | M11-125 INS
[6 empty] | LOCKED ROTOR (%): | 65 |  |  | OPPOSITE DRIVE END: | M11-125 INS
[6 empty] | BREAK DOWN (%): | 215
EFFICIENCY | [6 empty] | POWER FACTOR
|  | FULL LOAD: | 95.6 | [5 empty] | FULL LOAD: | 89.8
|  | 3/4 LOAD: | 95.5 | [5 empty] | 3/4 LOAD: | 88.4
|  | 1/2 LOAD: | 94.6 | [5 empty] | 1/2 LOAD: | 83.4
ALL CHARACTERISTICS ARE AVERAGE EXPECTED VALUES BASED UPON RATED VOLTAGE,
FREQUENCY AND SINEWAVE POWER INPUT.
THE DECLARED LOCKED ROTOR CURRENT HAS A TOLERANCE OF 20%.
* TEMPERATURE RISE WILL BE CONSISTENT WITH INSULATION, AMBIENT AND SERVICE FACTOR AS
DEFINED BY NEMA-MG-12 OR -20.
** BEARINGS ARE THE ONLY RECOMMENDED SPARE PART(S).
[9 empty] | CERTIFIED BY: | Mario L
[9 empty] | DATE: | 2014-12-10
- | M11-125 INS |  | 1 | -
TEFC | 6206UU |  | 1.15 | A
ODP | 6207ZZ |  |  | B
6208UU
6211ZZ
6211C3
6211ZZC3
6305UUC3
6306UUC3
6308C3
6308UU
6308ZC3
6309UU
6309UUC3
6309C3
6309C3XS
6309ZC3
6310ZZ
6310C3
6310C3XS
6310ZZC3
6312
6312C3
6312ZZ
6312ZZC3
6312C3XS
6313
6313ZZ
6313ZZC3
6313C3
6314
6314C3
6317
6317C3
6318
NU318
6318C3
NU318C3
6320
6320C3
NU322
NU322C3
NU324C3
NU324C3
6314C3XS
6317C3XS

## STCurve
TOSHIBA INTERNATIONAL CORPORATION
Speed Torque/Current Curve
Model #: | M355TCQL11E-C |  |  | FLAmps: | 219
Enclosure: | TEAAC | Voltage: | 4000 V | Frame: | 6810US
Pole: | 4 | Frequency: | 3 PH / 60 Hz | Ins. Class: | F
HP: | 1750 | Rotor Inertia: | 967.6 lb-ft² | Date: | 2014-12-10
FLRPM: | 1784 | Load Inertia: | N/A | File: | BS4M35U
| Locked Rotor Amps: | 1124 A | Load Type: | N/A
| Locked Rotor Torque: | 65% | Starting at: | N/A
| Breakdown Torque: | 215% | Accel. Time: | N/A
| Rated Torque: | 5152 lb-ft
Comments: |  |  |  | D.E.Curve #: | BS4M35U
|  | Prepared by: | Mario L | Checked by:
100 | 0 | 0.24604
99.8 | 116.0599 | 126.3932
99 | 215 | 370.7448
93.7895 | 117.7465 | 432.6418
88.5789 | 91.6804 | 451.0153
83.3684 | 80.1314 | 460.7638
72.9474 | 72.9307 | 473.8603
62.5263 | 69.5806 | 483.8077
52.1053 | 67.6526 | 491.7662
41.6842 | 66.4826 | 498.0781
31.2632 | 65.7766 | 503.0662
20.8421 | 65.362 | 507.1085
10.4211 | 65.1268 | 510.442
0 | 65 | 513.242

## Thermdam
TOSHIBA INTERNATIONAL CORPORATION
Thermal Limit & Acceleration Curves
Design Values (For Reference Only)
Model #: | M355TCQL11E-C |  |  | FLAmps: | 219
Enclosure: | TEAAC | Voltage: | 4000 V | Frame: | 6810US
Pole: | 4 | Frequency: | 3 PH / 60 Hz | Ins. Class: | F
HP: | 1750 | Rotor Inertia: | 967.6 lb-ft² | Date: | 2014-12-10
FLRPM: | 1784 | Load Inertia: | 5313.0 lb-ft² | File: | BS4M35U
Comments: |  |  |  | D.E.Curve #: | BS4M35U
|  | Prepared by: | Mario L | Checked by:
#DIV/0!
#DIV/0!
Current (%) | Cold | Hot |  | CURRENT (%) | Accel. Time
513.242 | 35 | 15 |  | 513.242 | 0.0001
452.1674 | 45.0935 | 19.3258 |  | 511.8265 | 1.744
391.0746 | 60.2828 | 25.8355 |  | 508.7671 | 3.123
330 | 84.6612 | 36.2834 |  | 505.0685 | 4.396
230 | 174.2837 |  |  | 500.5936 | 5.669
130 | 545.5389 |  |  | 494.9315 | 7.03
215 | 199.4507 | 85.4789 |  | 487.8082 | 8.568
180 | 366.6175 | 121.9525 |  | 478.8128 | 10.434
145 | 438.5069 | 187.9315 |  | 467.3059 | 13.019
125 |  | 400 |  | 455.8904 | 14.711
125 |  | 800 |  | 441.8265 | 16.06
125 |  | 10000 |  | 401.6895 | 16.554
|  |  |  | 248.5845 | 16.64
|  |  |  | 0 | 16.814

## Performance
TOSHIBA INTERNATIONAL CORPORATION
Performance Curve
Design Values (For Reference Only)
Model #: | M355TCQL11E-C |  |  | FLAmps: | 219
Enclosure: | TEAAC | Voltage: | 4000 V | Frame: | 6810US
Pole: | 4 | Frequency: | 3 PH / 60 Hz | Ins. Class: | F
HP: | 1750 | Rotor Inertia: | 967.6 lb-ft² | Date: | 2014-12-10
FLRPM: | 1784 | Load Inertia: | N/A | File: | BS4M35U
| Locked Rotor Amps: | 1124 A | Load Type: | N/A
| Locked Rotor Torque: | 65% | Starting at: | N/A
| Breakdown Torque: | 215% | Accel. Time: | N/A
| Rated Torque: | 5152 lb-ft
[8 empty] | SPEED | KW
[8 empty] | 1800 | 4000
[8 empty] | 1798 | 3600
Comments: |  |  |  | D.E.Curve #: | BS4M35U |  |  | 1796 | 3200
[8 empty] | 1794 | 2800
[8 empty] | 1792 | 2400
[8 empty] | 1790 | 2000
|  | Prepared by: | Mario L | Checked by: |  | SYNC SPEED | 1800 | 1788 | 1600
[6 empty] | NEW SPEED LOWER RANGE | 1780 | 1786 | 1200
[6 empty] | NEW kW UPPER RANGE | 4000 | 1784 | 800
[8 empty] | 1782 | 400
[8 empty] | 1780 | 0
ADJUSTED
Load | Efficiency | PF | Amps | RPM | Input Watts
0 |  |  | 47 | 100 | 0.43605
25 | 91.5 | 65.5 | 78.6 | 80 | 8.9171
50 | 94.6 | 83.4 | 119.45 | 60.6451 | 17.2549
75 | 95.5 | 88.4 | 167.55 | 40.6458 | 25.6541
100 | 95.7 | 89.8 | 219.36 | 20 | 34.1189
125 | 95.7 | 89.7 | 274.54 | -0.64453 | 42.6539
ORIGINAL
Load | Efficiency | PF | Amps | RPM | Input Watts
0 |  |  | 54.4986 | 100 | 0.436
25 | 91.4721 | 65.5078 | 78.6027 | 63.9839 | 8.9182
50 | 94.5765 | 83.3839 | 119.4493 | 48.9748 | 17.251
75 | 95.4149 | 88.3829 | 167.5544 | 33.6998 | 25.6491
100 | 95.6 | 89.791 | 219.3594 | 17.556 | 34.1143
125 | 95.6309 | 89.6978 | 274.5422 | 1.6425 | 42.6519
1800
1798
1796
1794
1792
1790
1788
1786
1784
1782
1780
RPM
4000
2000
1600
1200
800
400
Input Watts (kW)
2400
2800
3200
3600
EFF.
P.F.
RPM
AMPS
WATTS
0.0