## DesignSheet
TOSHIBA INTERNATIONAL CORPORATION | [7 empty] | Calc. Code: | 2-2-2-0-1-2
3-PHASE SQUIRREL CAGE INDUCTION MOTOR DESIGN SHEET | [8 empty] | B.L.-1 P.F.-1
File: | Z:\Motor R&D\Active Projects\6810 Development\Electrical Design\TEAAC\6P\Series\BS6M20U.rat |  |  |  |  | Date: | 2014-12-19 | Time: | 13:21
Pole | HP | RPM | Form | Voltage | Frequency | Temperature | FLSpeed | FLSlip | Frame
6 | 1000 | 1200 | FCCW4 | 4000 | 60 | 105 | 1191.6 / 1191.7 | 0.0070 / 0.0069 | 6810US
Core Data |  |  | Winding Data |  |  |  | Constant Data
| Primary | Secondary |  |  | Bar | End Ring | St. Slot Pitch | 24.6528 | LR Test Data
Air Gap | 2.1 | [5 empty] | Rt. Slot Pitch | 30.3759 | ES
Space Fac. | 0.93 |  | Pitch | 1 ~ 11 | Cross Section Area |  | Mean Value | 27.5143 | 704.2424
Core Length | 714 | 714 |  |  | UB: 420.0 | UER: 1500.0 | Eff.T.W.St. | 15.4159 | WS
OD | 815 | 560.8 | Coil Pitch | 0.83325 |  |  | Eff.T.W.Rt. | 29.5367 | 29129.5302
ID | 565 | 300 | Slot Fill | - | EBL: 50.5 | ERD1: 460.8 | St.Carter Fac. | 1.2038 | IS
Core Depth | 63 | 93.85 | Con./Slot | 20 |  | ERT: 30.00 | Rt.Carter Fac. | 1.0284 | 123.4166
Eff.Core L. | 535.68 | 535.68 | Wire Size 1 | (.081"x.182")x2 | (12 x 35) | ERH: 50.00 | Carter Factor | 1.238 | Volts / Turn
Slot Data |  |  | Wire Size 2 | - |  |  | Short. Factor | 0.96589 | 19.2456
Number | 72 | 58 | // Circuits | 2 |  |  | Distrib. Factor | 0.95749 | AC
Kind | Open | Rectang | Connection | Wye |  |  | Wind. Factor | 0.92484 | 500.62
Skew | - | 0 | MCL | 1249 | 845 |  | Reactance | (Coeff.: 0.0726)
Depth | 62 | 36.55 | No.Cond./Ph. | 240 |  |  |  | Running | Start
Width | 9.24 - 9.24 | 12.05 | Res. (20°C) | 0.14187 |  |  | Stator Slot | 19.9906 | 19.9906
Opening | 13.2 | 3.5 | (105°C) | 0.18925 | 0.12119 | 0.02174 | Rotor Slot | 13.687 | 8.2395
Tip Depth | 2.83 | 1.5 | Material | CU | CU | CU | Zigzag | 6.9208 | 5.3498
T.Min.Wid. | 11.4528 | 14.3712 | Spec.Resist. | 1.742 | 1.742 | 1.742 | Coil End | 7.9754 | Skew R.: 0.00
Low. R. | 0 | 0.8 | Spec.Gravity | 8.89 | 8.89 | 8.89 | Belt Leakage | 3.8616 | 3.1777
Up. R. | - | 0.8 | Weight (kg) |  |  |  | Total Resist. | 0.33218 | 0.63748
Wedge Dep. | 2.83 - 3.20 | Magnetic | Wire 1 | 294.2627 | 189.4904 | 43.7992 | Total React. | 3.8053 | 3.2323
Duct | 23 x 6 | 23 x 6 | Wire 2 | - | - | - | Impedance | 3.8197 | 3.2946
Effective Depth (S=1) |  |  | Magnetic Circuit Data |  |  |  |  | Core Loss Data
| Res.= | 35.0017 |  | Length | Section | Density | AT | Volume | Loss
| Reac.= | 35.0362 | Primary Core | 21.3366 | 674.9568 | 11.5733 | 125.6523 | 79728.4502 | 3584.0637
Excitation Data |  |  | Tooth | 6.2 | 736.2014 | 10.6105 | 27.6429 | 27386.6922 | 1069.5338
Excit.Amps | 29.129 / 25.841 |  | Second.Core | 12.7679 | 1005.4714 | 7.7689 | 28.7766 | Total | 4653.5975
Core Loss | 1.369 / 1.215 | Flux / Pole | Tooth | 3.655 | 744.175 | 10.4968 | 15.8874 | C.L.C. | 1.75 / 0.66
NoLoad | 29.16 / 25.87 | 7.8115 | Air Gap | 0.21 | 1376.3882 | 5.6753 | 948.4199 | S.F.C. | 6.05
Load Characteristics |  |  | Temp. Rise @ 100%: | 49 / 49 |  | No Load Loss | 19974.7 / 14083.0 | W.Loss | 8143.8 / 3086.0
Load (%) | 25 | 50 | 75 | 100 | 125 | Primary Loss | 8647.8 / 7832.1 | S.Loss | 1353.8 / 513.0
Current (A) | 43.70 / 44.50 | 67.15 / 68.38 | 94.35 / 96.07 | 123.42 / 125.67 | 154.14 / 156.96 | Second. Loss | 5467.9 / 5382.6 | Total C.Loss | 9497.6 / 3599.0
Efficiency | 0.899 / 0.894 | 0.941 / 0.936 | 0.953 / 0.948 | 0.957 / 0.953 | 0.958 / 0.953 | Frict.& Wind. | 10116.0 / 9343.1 | Stray Loss | 10991.9551
P.F. | 0.685 / 0.676 | 0.852 / 0.841 | 0.898 / 0.886 | 0.911 / 0.899 | 0.911 / 0.900 | Starting Data |  | Slip | PF
Slip | 0.0018 / 0.0017 | 0.0035 / 0.0034 | 0.0052 / 0.0051 | 0.0070 / 0.0069 | 0.0088 / 0.0087 | LRA | 701.0 / 667.7
RPM | 1197.9 / 1198.0 | 1195.8 / 1195.9 | 1193.8 / 1193.9 | 1191.6 / 1191.7 | 1189.5 / 1189.6 | % | 568.0 / 541.0
L (Inv., MH) | 7.5007 | 7.5007 | 7.5007 | 7.5007 | 7.5007 | LRT (kg.m) | 537.4 / 462.7 |  | 0.1935
(No Load) | 7.5007 |  | Correlated to: P149087.dat |  |  | % | 88.1 / 75.9
Design Parameters (Full Load) |  |  |  | Magnetic Pull & Thrust |  | BDT (kW) | 1905.6374 | 0.037514 | 0.63278
IM/IW | 0.25795 | I*R1/E | 0.010095 | Rosenberg | 731.7977 | % | 253.7 / 223.8
IW*X/E | 0.18606 | I*R2/E | 0.0069887 | Schwisky | 1311.2688 | Amps | 418.3573
SUM | 0.44402 | Friction/OP. | 0.01356 | Tsurumi | 1074.2756 | Max. Output | 1835.5528 | 0.036069 | 0.64607
IH/I | 0.011116 | Total | 0.04176 | Thrust (1mm) | 324.6997 | % | 246.0527
|  | Efficiency | 0.95824 | Thrust (3 mm) | 703.7477 | Amps | 410.0668
Single Cage Data | [5 empty] | Miscellaneous Data
Slot Number | 58 | Slit Width | - | T.M.Wid.Low. | - | Watt Rad. | 0.062458 | Coil Cur. Density
Depth | 36.55 | Slit Depth | - | Cal.T.W.Up. | - | DG2L(cm2) | 181150.0648 | 3.35 / 3.41
Opening | 3.5 | L.S.Up.Wid. | - | Cal.M.T.Wid. | - | GD2L(kg.m2) | 205.0959 | Bar Cur. Den.
Tip Depth | 1.5 | L.S.Low.Wid. | - | Cal.M.T.Wid. | - | DO2L(cm2) | 382593.6 | UB: 3.09 / 3.14 | LB: -
Up. Sl. Wid. | 12.05 | L.S.Depth | - | X2S | - | IMC | 1 | ER Cur. Den.
Up. Sl. Dep. | - | T.M.Wid.Up. | - | X3S | - | Coil Pitch Ct. | 0.87494 | UER: 2.67 / 2.72 | LER: -
S-T Curve Data (Custom Values)
Slip | Torque (%) | Current (%) | Slip | Torque (%) | Current(%)
0 | 0 | 0.23144 | 0.68737 | 75.8937 | 517.1172
0.002 | 102.4611 | 111.2593 | 0.79158 | 75.4187 | 522.281
0.01 | 220 | 351.8187 | 0.89579 | 75.1474 | 526.5563
0.062105 | 130.56 | 425.6992 | 1 | 75 | 530.1588
0.11421 | 103.7629 | 449.2805
0.16632 | 91.4486 | 461.925 | Acceleration Data (FV V)
0.27053 | 83.7113 | 478.9074 | Load Type: | Fan / Pump
0.37474 | 80.0891 | 491.8249 | Load Inertia: | 1586.0 kg.m²
0.47895 | 77.9871 | 502.3031 | Accel. Time: | 18.5 (s)
0.58316 | 76.6863 | 510.5107 | Rated Torque: | 609.8 kg.m
Load
100
99.6
98
83.8526
70.3053
57.4105
38.0105
24.7789
15.6842
9.0105
6.2526
7.8316
14.7053
30

## Data Sheet
TOSHIBA INTERNATIONAL CORPORATION
INDUCTION MOTOR DATA SHEET
File: | BS6M20U | [5 empty] | HRW / Model Number: | M207TCQL11E-C
Type: TIKE - Form: FCW4 - 6 Pole - 1000 HP - 4000 V - 60 Hz - 6810US - Class F | [10 empty] | Motor Type Selection | Electrical Steel Table
Motor Parameters |  |  |  | PERFORMANCE |  |  |  | DESIGN | TEST |  | EPACT | M22 - 26Ga.
Material |  | M36 - 26Ga. |  | NL & Impedance Test | [6 empty] | EQP-III | M36 - 26Ga.
Air Gap |  | 2.1 |  | No load amps |  |  |  | 26 | 29.6 |  | Exp.Prf. | NCB1 - 26Ga.
Stack length |  | 714 |  | No load watts |  |  |  | 13227 | 16119 |  | Exp.Prf.-EQPIII | M43 - 26Ga.
Number of turns per coil |  | 10 |  | Impedance amps |  | 3 | f | 195 | 179.1 |  | Prem. Eff. | M45 - 26Ga.
Wire 1 (size & number) |  | (.081"x.182")x2 |  | Impedance volts |  | 3 | f | 1150 | 1150 |  | OWP | M54 - 26Ga.
Wire 2 (size & number) |  | - |  | Impedance watts |  | 3 | f | 60123 | 48272 |  | Dry Kiln
Slot fill - circle/square method (%) |  | - |  | Temperature Rise (°C)
Connection |  | 2 x Wye |  |  | Winding |  | 80/115 | 49 / 65 | -
MCL |  | 1249 |  |  | Frame |  |  | - | -
Allowance for ins. depth |  | 14.022 |  |  | Bearing PS/OS |  |  | - | -
Allowance for ins. width |  | 3.5544 |  |  | End Ring |  |  | - | -
Slot/Wire arrangement |  | 20 x 2 |  | Nameplate Data
Effective cross section for coil |  | - |  |  |  | FLC (A) |  | 126 |  | 819
Coil grouping |  | - |  |  |  | RPM |  | 1192
Coil pitch (slot number) |  | 1 ~ 11 |  |  |  | CODE |  | E
Method of coil connection |  | - |  |  |  | S. F. |  | 1.15 |  |  | Method of Connection
Resistance per phase @ 20 °C |  | 0.14075 |  |  |  | DESIGN |  | - |  |  | Skip
Coil Weight | Wire1 | 671 |  |  |  | Nom.Eff. (%): |  |  |  |  | Adjacent
(lbs.) | Wire2 | - |  |  |  | Min.Eff. (%): |  |  |  |  | -
Current Densities (A/cm2) |  |  | Bar / ER |  |  | P.F. (%): |  | -
FL / LR |  | 341 / 1808 | 314 / 272
Stator Slot Shape (Reference) |  |  |  | Performance
[6 empty] | LRC (A) | - | 668 | - | 530.1587
[6 empty] | LRT (%) | 60 | 75 | -
[6 empty] | BDT (%) | 175 | 223 | -
[6 empty] | SLIP (%) |  | 0.69 | -
[5 empty] | IEEE-B | Eff. (%) |  | 95.3 | -
Rotor Slot Shape (Reference) | [5 empty] | PF (%) |  | 89.9 | -
|  |  |  | Losses (Watts) |  | Primary |  | 7832 | -
[6 empty] | Secondary |  | 5383 | -
[6 empty] | Core |  | 3599 | -
[6 empty] | F & W |  | 9343 | -
[6 empty] | Stray |  | 10992 | -
End Ring (Reference) |  |  |  | Note
361-TA31-3L2Y ; 362-TA32-03
RSO2: 400-TA32-03
135-M148-101
Outer Fan: 550OD
Limits: BS6M20U
Approved | A. Gracia | Design | Mario L
Date | 2015-01-15 | Date | 2014-12-19 |  | Rev 0: First Issue
36.55
1.50
3.50
12.05
62.0
2.83
13.2
051-TB31
460.8
50.5
30.0
50.0
411-TB31
311-TB31
Note on K4: Insert type of motor Either choose from list or write appropriate name
Note on D6: Choose Steel Type from list or input name
Note on D21: Choose Method of coil connection from list!

## LoginSheet
[8 empty] | P | T | L | T
PROJECT HISTORY | [7 empty] | E | D | I | Y | H
[8 empty] | R |  | M | P
[8 empty] | F |  | I | E
[9 empty] | C | T |  | I
[8 empty] | D | U |  | T | N
[8 empty] | A | R | R | E | S
[7 empty] | S | T | V | E | S | U
DATE | PROJECT | SMART NUMBER | QTY | CUSTOMER | REMARKS | LIMIT CODE | F | A | E | V | T | L
REVISION HISTORY
REV | REMARKS | [5 empty] | DATE |  |  | INIT

## Form
Winding Data Calculation
MCL: 1249.0
Coil Resistance |  |  | Lead Resistance
10T: | 0.0236 ~ 0.0227 |  | AWG. 02 x 3
0.00183
Coil Dimensions
HM: | 10T: 22.57 | WM: | 10T: 9.65 | WT:
13.30 ~ 12.90
Insulation Allowance |  |  | Wire Weight
Depth: | 14.02 |  | (.081"x.182")x 2: |  | 671 lbs.
Width: | 3.55
QC Resistance
1-2, 2-3, 3-1: |  | 0.290 ~ 0.273

## Performance Data Sheet
TOSHIBA INTERNATIONAL CORPORATION | [8 empty] | INDEX |  | MPCF-1033
Industrial Division / Houston Motor Plant | [8 empty] | SHEET NO. |  | 1 of 1
[9 empty] | ISSUED |  | 11/08/96
[9 empty] | SUPERSEDES |  | 10/06/95
[9 empty] | REVISION |  | 1
SQUIRREL CAGE INDUCTION MOTOR | [8 empty] | WRITTEN BY |  | R. EVANS
PERFORMANCE SPECIFICATIONS | [8 empty] | APPROVED BY |  | Jay Bugbee
CUSTOMER:
TIC SR No.:
MOTOR NAMEPLATE DATA
| H.P.: | 1000 |  | VOLTS: | 4000 |  | 3 PH / | 60 Hz |  |  | S. RPM: | 1200
| FRAME: | 6810US |  | ENCL: | TEAAC |  | FLAMPS: | 126 |  |  | FLRPM: | 1192
| FORM: | FCW4 |  | S.F.: | 1.15 |  | NEMA DESIGN: | - |  |  | INSUL CLASS: | F
| TYPE: | TIKE |  | AMB.: | 40°C |  | CODE: | E |  |  | DUTY: | Cont.
| MODEL No.: | M207TCQL11E-C |  |  |  |  | kW:
| NOM. EFF.: | - |  | MIN. EFF.: | - |  | P.F.: | -
AMPERAGE |  |  |  | TORQUES |  |  |  | **BEARINGS:
|  | LOCKED ROTOR: | 668 |  |  | FULL LOAD (lb-ft.): | 4406 |  |  | DRIVE END: | M11-125 INS
[6 empty] | LOCKED ROTOR (%): | 75 |  |  | OPPOSITE DRIVE END: | M11-125 INS
[6 empty] | BREAK DOWN (%): | 220
EFFICIENCY | [6 empty] | POWER FACTOR
|  | FULL LOAD: | 95.3 | [5 empty] | FULL LOAD: | 89.9
|  | 3/4 LOAD: | 94.8 | [5 empty] | 3/4 LOAD: | 88.6
|  | 1/2 LOAD: | 93.6 | [5 empty] | 1/2 LOAD: | 84.1
ALL CHARACTERISTICS ARE AVERAGE EXPECTED VALUES BASED UPON RATED VOLTAGE,
FREQUENCY AND SINEWAVE POWER INPUT.
THE DECLARED LOCKED ROTOR CURRENT HAS A TOLERANCE OF 20%.
* TEMPERATURE RISE WILL BE CONSISTENT WITH INSULATION, AMBIENT AND SERVICE FACTOR AS
DEFINED BY NEMA-MG-12 OR -20.
** BEARINGS ARE THE ONLY RECOMMENDED SPARE PART(S).
[9 empty] | CERTIFIED BY: | Mario L
[9 empty] | DATE: | 2014-12-19
- | M11-125 INS |  | 1 | -
TEFC | 6206UU |  | 1.15 | A
ODP | 6207ZZ |  |  | B
6208UU
6211ZZ
6211C3
6211ZZC3
6305UUC3
6306UUC3
6308C3
6308UU
6308ZC3
6309UU
6309UUC3
6309C3
6309C3XS
6309ZC3
6310ZZ
6310C3
6310C3XS
6310ZZC3
6312
6312C3
6312ZZ
6312ZZC3
6312C3XS
6313
6313ZZ
6313ZZC3
6313C3
6314
6314C3
6317
6317C3
6318
NU318
6318C3
NU318C3
6320
6320C3
NU322
NU322C3
NU324C3
NU324C3
6314C3XS
6317C3XS

## STCurve
TOSHIBA INTERNATIONAL CORPORATION
Speed Torque/Current Curve
Model #: | M207TCQL11E-C |  |  | FLAmps: | 126
Enclosure: | TEAAC | Voltage: | 4000 V | Frame: | 6810US
Pole: | 6 | Frequency: | 3 PH / 60 Hz | Ins. Class: | F
HP: | 1000 | Rotor Inertia: | 1216.7 lb-ft² | Date: | 2014-12-19
FLRPM: | 1192 | Load Inertia: | N/A | File: | BS6M20U
| Locked Rotor Amps: | 668 A | Load Type: | N/A
| Locked Rotor Torque: | 75% | Starting at: | N/A
| Breakdown Torque: | 220% | Accel. Time: | N/A
| Rated Torque: | 4406 lb-ft
Comments: |  |  |  | D.E.Curve #: | BS6M20U
|  | Prepared by: | Mario L | Checked by: | AG
100 | 0 | 0.23144
99.8 | 102.4611 | 111.2593
99 | 220 | 351.8187
93.7895 | 130.56 | 425.6992
88.5789 | 103.7629 | 449.2805
83.3684 | 91.4486 | 461.925
72.9474 | 83.7113 | 478.9074
62.5263 | 80.0891 | 491.8249
52.1053 | 77.9871 | 502.3031
41.6842 | 76.6863 | 510.5107
31.2632 | 75.8937 | 517.1172
20.8421 | 75.4187 | 522.281
10.4211 | 75.1474 | 526.5563
0 | 75 | 530.1588

## Thermdam
TOSHIBA INTERNATIONAL CORPORATION
Thermal Limit & Acceleration Curves
Design Values (For Reference Only)
Model #: | M207TCQL11E-C |  |  | FLAmps: | 126
Enclosure: | TEAAC | Voltage: | 4000 V | Frame: | 6810US
Pole: | 6 | Frequency: | 3 PH / 60 Hz | Ins. Class: | F
HP: | 1000 | Rotor Inertia: | 1216.7 lb-ft² | Date: | 2014-12-19
FLRPM: | 1192 | Load Inertia: | 9409.0 lb-ft² | File: | BS6M20U
Comments: |  |  |  | D.E.Curve #: | BS6M20U
|  | Prepared by: | Mario L | Checked by: | AG
#DIV/0!
#DIV/0!
Current (%) | Cold | Hot |  | CURRENT (%) | Accel. Time
530.1587 | 35 | 15 |  | 530.1587 | 0.0001
466.1122 | 45.2792 | 19.4054 |  | 528.3333 | 1.859
402.0465 | 60.8593 | 26.0826 |  | 524.4444 | 3.39
338 | 86.1086 | 36.9037 |  | 519.6825 | 4.818
238 | 173.6705 |  |  | 513.8095 | 6.244
138 | 516.5611 |  |  | 506.4286 | 7.751
220 | 203.2519 | 87.1079 |  | 497.0635 | 9.417
180 | 392.7948 | 130.1242 |  | 485.3968 | 11.357
145 | 467.8901 | 200.5243 |  | 470.3968 | 13.812
125 |  | 500 |  | 455.6349 | 15.265
125 |  | 1000 |  | 437.4603 | 16.486
125 |  | 10000 |  | 388.7302 | 17.066
|  |  |  | 231.5079 | 17.187
|  |  |  | 0 | 18.53

## Performance
TOSHIBA INTERNATIONAL CORPORATION
Performance Curve
Design Values (For Reference Only)
Model #: | M207TCQL11E-C |  |  | FLAmps: | 126
Enclosure: | TEAAC | Voltage: | 4000 V | Frame: | 6810US
Pole: | 6 | Frequency: | 3 PH / 60 Hz | Ins. Class: | F
HP: | 1000 | Rotor Inertia: | 1216.7 lb-ft² | Date: | 2014-12-19
FLRPM: | 1192 | Load Inertia: | N/A | File: | BS6M20U
| Locked Rotor Amps: | 668 A | Load Type: | N/A
| Locked Rotor Torque: | 75% | Starting at: | N/A
| Breakdown Torque: | 220% | Accel. Time: | N/A
| Rated Torque: | 4406 lb-ft
Comments: |  |  |  | D.E.Curve #: | BS6M20U
|  | Prepared by: | Mario L | Checked by: | AG
Load | Efficiency | PF | Amps | RPM | Input Watts
0 |  |  | 29.6932 | 100 | 0.66135
25 | 89.5042 | 67.6249 | 44.4999 | 89.838 | 10.4242
50 | 93.7074 | 84.071 | 68.3785 | 79.6878 | 19.9133
75 | 94.9272 | 88.6036 | 96.0702 | 69.3803 | 29.4861
100 | 95.3371 | 89.9266 | 125.6665 | 58.5676 | 39.1458
125 | 95.4033 | 89.9381 | 156.9539 | 47.8439 | 48.8983
1200
1198
1196
1194
1192
1190
1188
1186
1184
1182
1180
RPM
2000
1000
800
600
400
200
Input Watts (kW)
1200
1400
1600
1800
EFF.
P.F.
RPM
AMPS
WATTS
0

## StallTime
Rating: | 6 Pole - 1000.0 HP - 1200 RPM - 4000 V - 60 Hz
Starting Performance
Load Type: Fan / Pump - 9409.0 lb-ft²
RPM | Motor | Load | Accel. | Line | Stator | Rotor
Speed Increment | Torque (%) | Torque (%) | Time (s) | Amps | kW / s | kW / s
0~125 | 75.1 | 22.4 | 1.859 | 665.7 | 470.9 | 949.1
125~250 | 75.3 | 11.3 | 1.531 | 660.8 | 382.5 | 701.5
250~375 | 75.7 | 7.0 | 1.428 | 654.8 | 351.1 | 580.4
375~500 | 76.3 | 7.6 | 1.426 | 647.4 | 343.7 | 506.4
500~625 | 77.3 | 12.3 | 1.507 | 638.1 | 354.0 | 458.8
625~750 | 79.0 | 20.2 | 1.666 | 626.3 | 378.9 | 423.6
750~875 | 81.9 | 31.4 | 1.940 | 611.6 | 422.9 | 396.3
875~1000 | 87.6 | 47.7 | 2.455 | 592.7 | 507.5 | 378.5
1000~1063 | 97.6 | 63.9 | 1.453 | 574.1 | 279.5 | 301.0
1063~1125 | 117.2 | 77.1 | 1.221 | 551.2 | 222.2 | 197.1
1125~1188 | 175.3 | 90.9 | 0.580 | 489.8 | 94.8 | 64.1
1188~1198 | 161.2 | 98.8 | 0.121 | 291.7 | 13.4 | 23.5
1198~1200 | 101.2 | 99.8 | 1.343 | 88.5 | 12.1 | 341.1
Acceleration Time: 18.5 s
| Energy |  | First Start |  | Second Start
Stator Winding Rise | 3834 kW / s |  | 34°C |  | 68°C
Rotor Bar Rise | 4512 kW / s |  | 62°C |  | 124°C
End Ring Rise | 809 kW / s |  | 48°C |  | 96°C
Locked Rotor Thermal Capability
Cold Condition
| Rate of Rise |  | Power | Rise Limit | Max Time
Stator Copper | 2.4°C / s |  | 276.8 kW | 160°C | 65.5 s
Rotor Bar | 6.5°C / s |  | 474.4 kW | 260°C | 40.0 s
Rotor ER | 5.0°C / s |  | 85.1 kW | 180°C | 35.7 s
Hot Condition
| Hot Temp. |  | Rise Limit | Ambient | Total | Max.Time
Stator Copper | 49°C + |  | 111°C + | 40°C | = 200°C | 45.4 s
Rotor Bar | 62°C + |  | 198°C + | 40°C | = 300°C | 30.4 s
Rotor ER | 62°C + |  | 118°C + | 40°C | = 220°C | 23.3 s
Cold Stall Time: | 72.1 s |  | Hot Stall Time: |  | 47.2 s

## MagNoise
Magnetic Noise Verification
Rating: | 6 Pole - 1000.0 HP - 1200 RPM - 4000 V - 60 Hz
Electromagnetic Excitation Frequencies
| L = | 0 | L = | + 1 | L = | - 1 | Slip = | 0 | Slip = | 0.007
Mode A | 8 |  | 26 |  | 10 |  | 1280.0 Hz |  | 1271.9 Hz
Mode B | 20 |  | 38 |  | 2 |  | 1040.0 Hz |  | 1031.9 Hz
Mode C | 14 |  | 32 |  | 4 |  | 1160.0 Hz |  | 1151.9 Hz
Natural Frequencies of Stator Core
| Mode 0 = |  | 1849.2 Hz |  | Mode 6 = |  | 3065.4 Hz
| Mode 2 = |  | 238.2 Hz |  | Mode 7 = |  | 4219.1 Hz
| Mode 3 = |  | 673.9 Hz |  | Mode 8 = |  | 5550.6 Hz
| Mode 4 = |  | 1292.1 Hz |  | Mode 9 = |  | 7059.8 Hz
| Mode 5 = |  | 2089.6 Hz |  | Mode 10 = |  | 8746.6 Hz
Analysis Results
Matching frequencies detected!!!
Please check slot combination!!!