## DesignSheet
TOSHIBA INTERNATIONAL CORPORATION | [7 empty] | Calc. Code: | 2-2-2-0-1-2
3-PHASE SQUIRREL CAGE INDUCTION MOTOR DESIGN SHEET | [8 empty] | B.L.-1 P.F.-1
File: | N:\DESPRO\TESTDAT\By Rating\RF2450.rat |  |  |  |  | Date: | 2010-05-14 | Time: | 10:08
Pole | HP | RPM | Form | Voltage | Frequency | Temperature | FLSpeed | FLSlip | Frame
2 | 450 | 3600 | FCKW | 4000 | 60 | 105 | 3582.8 / 3578.0 | 0.0048 / 0.0061 | 5011
Core Data |  |  | Winding Data |  |  |  | Constant Data
| Primary | Secondary |  |  | Bar | End Ring | St. Slot Pitch | 23.9359 | LR Test Data
Air Gap | 2.5 | [5 empty] | Rt. Slot Pitch | 29.1059 | ES
Space Fac. | 0.93 |  | Pitch | 1 ~ 14 | Cross Section Area |  | Mean Value | 26.5209 | 673.0083
Core Length | 530 | 530 |  |  | UB: 452.3 | UER: 2340.0 | Eff.T.W.St. | 14.2492 | WS
OD | 550 | 315 | Coil Pitch | 0.61899 |  | ERT: 45.0 | Eff.T.W.Rt. | 29.1059 | 16836.7033
ID | 320 | 135 | Slot Fill | - |  | ERD1: 205.0 | St.Carter Fac. | 1.2045 | IS
Core Depth | 59 | 46.7 | Con./Slot | 16 |  | ERD2: 315.0 | Rt.Carter Fac. | 1 | 58.0605
Eff.Core L. | 492.9 | 492.9 | Wire Size 1 | (.091"x.204")x2 |  |  | Carter Factor | 1.2045 | Volts / Turn
Slot Data |  |  | Wire Size 2 | - |  |  | Short. Factor | 0.82618 | 20.6203
Number | 42 | 34 | // Circuits | 1 |  |  | Distrib. Factor | 0.95565 | AC
Kind | Open | Dbl - Closed | Connection | Wye |  |  | Wind. Factor | 0.78954 | 388.1062
Skew | - | 0 | MCL | 1127 | 575 |  | Reactance | (Coeff.: 0.0773)
Depth | 56 | 43.3 | No.Cond./Ph. | 224 |  |  |  | Running | Start
Width | 9.69 - 9.69 |  | Res. (20°C) | 0.18845 |  |  | Stator Slot | 17.7572 | 17.7572
Opening | 14 | 0 | (105°C) | 0.25139 | 0.15289 | 0.065312 | Rotor Slot | 61.406 | 36.9633
Tip Depth | 2.83 | 0.8 | Material | CU | AL | AL | Zigzag | 5.6206 | 5.4504
T.Min.Wid. | 9.9359 | 10 | Spec.Resist. | 1.742 | 3.25 | 3.25 | Coil End | 14.7456 | Skew R.: 0.00
Low. R. | 0 | 1.5 | Spec.Gravity | 8.89 | 2.67 | 2.67 | Belt Leakage | 7.4035 | 7.2647
Up. R. | - | 1.5 | Weight (kg) |  |  |  | Total Resist. | 0.46959 | 1.6648
Wedge Dep. | 2.83 - 2.00 | Magnetic | Wire 1 | 157.1126 | 21.7613 | 10.6345 | Total React. | 8.2688 | 6.3482
Duct | - | - | Wire 2 | - | - | - | Impedance | 8.2821 | 6.5629
Effective Depth (S=1) |  |  | Magnetic Circuit Data |  |  |  |  | Core Loss Data
| Res.= | 42.4631 |  | Length | Section | Density | AT | Volume | Loss
| Reac.= | 42.4895 | Primary Core | 43.1969 | 581.622 | 16.8556 | 641.9345 | 44858.1979 | 3707.9445
Excitation Data |  |  | Tooth | 5.6 | 1028.4575 | 9.5323 | 11.6179 | 11518.724 | 378.1569
Excit.Amps | 17.940 / 16.516 |  | Second.Core | 17.9385 | 682.1736 | 14.3711 | 135.7576 | Total | 4086.1014
Core Loss | 1.145 / 1.054 | Flux / Pole | Tooth | 4.33 | 837.93 | 11.6998 | 16.51 | C.L.C. | 1.75 / 0.72
NoLoad | 17.98 / 16.55 | 9.8036 | Air Gap | 0.25 | 2211.7163 | 4.4326 | 881.8349 | S.F.C. | 6.05
Load Characteristics |  |  | Temp. Rise @ 100%: | 79 / 78 |  | No Load Loss | 13622.8 / 9334.8 | W.Loss | 7150.7 / 2959.7
Load (%) | 25 | 50 | 75 | 100 | 125 | Primary Loss | 2542.4 / 2749.7 | S.Loss | 790.2 / 327.0
Current (A) | 24.64 / 25.13 | 34.00 / 34.67 | 45.51 / 46.41 | 58.06 / 59.21 | 71.32 / 72.73 | Second. Loss | 1667.8 / 2141.3 | Total C.Loss | 7940.8 / 3286.7
Efficiency | 0.857 / 0.854 | 0.919 / 0.916 | 0.941 / 0.937 | 0.950 / 0.947 | 0.955 / 0.952 | Frict.& Wind. | 5500.0 / 5885.4 | Stray Loss | 4655.1997
P.F. | 0.574 / 0.565 | 0.775 / 0.763 | 0.849 / 0.835 | 0.878 / 0.864 | 0.889 / 0.875 | Starting Data |  | Slip | PF
Slip | 0.0012 / 0.0026 | 0.0024 / 0.0037 | 0.0036 / 0.0049 | 0.0048 / 0.0061 | 0.0060 / 0.0073 | LRA | 351.9 / 412.1
RPM | 3595.5 / 3590.7 | 3591.4 / 3586.5 | 3587.1 / 3582.3 | 3582.8 / 3578.0 | 3578.4 / 3573.6 | % | 606.1 / 709.8
L (Inv., MH) | 14.2141 | 12.6328 | 11.7597 | 11.2383 | 10.8908 | LRT (kg.m) | 142.4 / 183.9 |  | 0.25368
(No Load) | 19.5527 |  | Correlated to: RF2450.dat |  |  | % | 156.0 / 201.5
Design Parameters (Full Load) |  |  |  | Magnetic Pull & Thrust |  | BDT (kW) | 879.2607 | 0.026376 | 0.63536
IM/IW | 0.35541 | I*R1/E | 0.0062646 | Rosenberg | 232.6364 | % | 260.7 / 252.9
IW*X/E | 0.18072 | I*R2/E | 0.004769 | Schwisky | 428.4407 | Amps | 194.4703
SUM | 0.53614 | Friction/OP. | 0.016384 | Tsurumi | 180.3836 | Max. Output | 856.3841 | 0.02567 | 0.6444
IH/I | 0.019895 | Total | 0.047313 | Thrust (1mm) | 4.8965 | % | 255.104
|  | Efficiency | 0.95269 | Thrust (3 mm) | 11.3093 | Amps | 191.8136
Double Cage Data | [5 empty] | Miscellaneous Data
Slot Number | 34 | Slit Width | 3 | T.M.Wid.Low. | 10 | Watt Rad. | 0.037477 | Coil Cur. Density
Depth | 43.3 | Slit Depth | 9.5 | Cal.T.W.Up. | 0 | DG2L(cm2) | 52589.25 | 2.49 / 2.54
Opening | 0 | L.S.Up.Wid. | 16.6813 | Cal.M.T.Wid. | 0 | GD2L(kg.m2) | 20.8727 | Bar Cur. Den.
Tip Depth | 0.8 | L.S.Low.Wid. | 11.1215 | Cal.M.T.Wid. | 10 | DO2L(cm2) | 160325 | UB: 1.74 / 1.78 | LB: -
Up. Sl. Wid. | 3 | L.S.Depth | 30 | X2S | 0 | IMC | 1 | ER Cur. Den.
Up. Sl. Dep. | 1.5 | T.M.Wid.Up. | 25.4037 | X3S | 0 | Coil Pitch Ct. | 0.67848 | UER: 1.82 / 1.86 | LER: -
S-T Curve Data (Custom Values)
Slip | Torque (%) | Current (%) | Slip | Torque (%) | Current(%)
0 | 0 | 0.30468 | 0.7 | 164.4306 | 683.132
0.002 | 149.2487 | 186.4827 | 0.8 | 170.2885 | 689.4155
0.01 | 250 | 524.085 | 0.9 | 180.9649 | 694.6035
0.064444 | 181.8265 | 601.0664 | 1 | 200 | 698.3051
0.11889 | 165.1709 | 622.5518
0.17333 | 161.4924 | 633.2819
0.28222 | 161.0671 | 646.8851
0.39111 | 160.5923 | 657.7635
0.5 | 160 | 667.1235
0.6 | 161.3536 | 675.674

## Data Sheet
TOSHIBA INTERNATIONAL CORPORATION
INDUCTION MOTOR DATA SHEET
File: | RF2450 | [5 empty] | HRW / Model Number: | 4503FTAL11F-A
Type: TIKK - Form: FCKW - 2 Pole - 450 HP - 4000 V - 60 Hz - 5010 - Class F | [10 empty] | Motor Type Selection | Electrical Steel Table
Motor Parameters |  |  |  | PERFORMANCE |  |  |  | DESIGN | TEST |  | EPACT | M22 - 26Ga.
Material |  | M36 - 26Ga. |  | NL & Impedance Test | [5 empty] | 2300V | EQP-III | M36 - 26Ga.
Air Gap |  | 2.5 |  | No load amps |  |  |  | 16.6 | - | 30 | Exp.Prf. | NCB1 - 26Ga.
Stack length |  | 530 |  | No load watts |  |  |  | 9330 | - | 9303 | Exp.Prf.-EQPIII | M43 - 26Ga.
Number of turns per coil |  | 8 |  | Impedance amps |  | 3 | f | 99 | - | 104 | Prem. Eff. | M45 - 26Ga.
Wire 1 (size & number) |  | (.091"x.204")x2 |  | Impedance volts |  | 3 | f | 1150 | - | 460 | OWP | M54 - 26Ga.
Wire 2 (size & number) |  | - |  | Impedance watts |  | 3 | f | 16837 | - | 19700 | Dry Kiln
Slot fill - circle/square method (%) |  | - |  | Temperature Rise (°C)
Connection |  | 1 x Delta / 1 x Wye |  |  | Winding |  | 80/115 | 79 / 103 | -
MCL |  | 1127 |  |  | Frame |  |  | - | -
Allowance for ins. depth |  | 12.9876 |  |  | Bearing PS/OS |  |  | - | -
Allowance for ins. width |  | 3.2368 |  |  | End Ring |  |  | - | -
Slot/Wire arrangement |  | 16 x 2 |  | Nameplate Data
Effective cross section for coil |  | - |  |  |  | FLC (A) |  | 103 / 59
Coil grouping |  | - |  |  |  | RPM |  | 3575
Coil pitch (slot number) |  | 1 ~ 14 |  |  |  | CODE |  | H
Method of coil connection |  | - |  |  |  | S. F. |  | 1.15 |  |  | Method of Connection
Resistance per phase @ 20 °C |  | 0.1918 |  |  |  | DESIGN |  | - |  |  | Skip
Coil Weight | Wire1 | 356 |  |  |  | Nom.Eff. (%): |  |  |  |  | Adjacent
(lbs.) | Wire2 | - |  |  |  | Min.Eff. (%): |  |  |  |  | -
Current Densities (A/cm2) |  |  | Bar / ER |  |  | P.F. (%):
FL / LR |  | 253 / 1792 | 177 / 186
Stator Slot Shape (Reference) |  |  |  | Performance
[6 empty] | LRC (A) | 374 | 714 / 412 | -
[6 empty] | LRT (%) | 70 | 200 | -
[6 empty] | BDT (%) | 175 | 250 | -
[6 empty] | SLIP (%) |  | 0.61 | -
[5 empty] | IEEE-B | Eff. (%) |  | 94.7 | -
Rotor Slot Shape (Reference) | [5 empty] | PF (%) |  | 86.4 | -
|  |  |  | Losses (Watts) |  | Primary |  | 2750 | -
[6 empty] | Secondary |  | 2141 | -
[6 empty] | Core |  | 3287 | -
[6 empty] | F & W |  | 5885 | -
[6 empty] | Stray |  | 4655 | -
End Ring (Reference) |  |  |  | Note | Outer Fan OD: 360T Unidirectional
RS02: 400-V110-01CL REF
SILENCER: 135-N212-02SS (REF)
MOTOR COVER: 135-0027-141304 REF
FAN: 140-4646-02
Rev.1 Design Temperature, Performance and
Approved | H. Yamaga | Design | A. Gracia |  | losses were corrected.
Date | 2007-06-25 | Date | 2007-04-23 |  | A. Gracia 05/14/10
311-V110
411-V110
320X-NT&FB
56.0
2.83
14.0
2340.0
315.0
55.0
45.0
205.0
0.80
43.30
1.5
11.0
3.0
16.68
30.00
11.12
Section
mm2
Section
mm2
M
M
Note on K4: Insert type of motor Either choose from list or write appropriate name
Note on D6: Choose Steel Type from list or input name
Note on D21: Choose Method of coil connection from list!

## LoginSheet
[8 empty] | P | T | L | T
PROJECT HISTORY | [7 empty] | E | D | I | Y | H
[8 empty] | R |  | M | P
[8 empty] | F |  | I | E
[9 empty] | C | T |  | I
[8 empty] | D | U |  | T | N
[8 empty] | A | R | R | E | S
[7 empty] | S | T | V | E | S | U
DATE | PROJECT | SMART NUMBER | QTY | CUSTOMER | REMARKS | LIMIT CODE | F | A | E | V | T | L
REVISION HISTORY
REV | REMARKS | [5 empty] | DATE |  |  | INIT

## Form
Winding Data Calculation
MCL: 1127.0
Coil Resistance |  |  | Lead Resistance
8T: | 0.0139 ~ 0.0133 |  | AWG. 02 x 3
0.00131
Coil Dimensions
HM: | 8T: 20.09 | WM: | 8T: 10.76 | WT:
14.10 ~ 13.70
Insulation Allowance |  |  | Wire Weight
Depth: | 12.99 |  | (.091"x.204")x 2: |  | 356 lbs.
Width: | 3.24
QC Resistance
1-2, 2-3, 3-1: |  | 0.395 ~ 0.372

## StallTime
Rating: | 2 Pole - 450.0 HP - 3600 RPM - 4000 V - 60 Hz
Starting Performance
Load Type: Fan / Pump - 175.0 lb-ft²
RPM | Motor | Load | Accel. | Line | Stator | Rotor
Speed Increment | Torque (%) | Torque (%) | Time (s) | Amps | kW / s | kW / s
0~360 | 194.3 | 22.5 | 0.308 | 416.9 | 40.6 | 255.6
360~720 | 177.6 | 11.5 | 0.319 | 414.2 | 41.6 | 213.1
720~1080 | 168.3 | 7.0 | 0.329 | 410.8 | 42.2 | 182.3
1080~1440 | 163.3 | 7.0 | 0.339 | 406.7 | 42.8 | 158.3
1440~1800 | 160.8 | 11.0 | 0.354 | 401.9 | 43.6 | 138.6
1800~2160 | 160.4 | 18.0 | 0.372 | 396.5 | 44.8 | 120.3
2160~2520 | 161.1 | 27.5 | 0.397 | 390.5 | 46.4 | 103.1
2520~2880 | 161.8 | 41.5 | 0.440 | 383.1 | 49.8 | 86.2
2880~3060 | 164.9 | 55.5 | 0.242 | 375.9 | 26.2 | 63.5
3060~3240 | 179.4 | 67.5 | 0.237 | 366.2 | 24.8 | 48.1
3240~3420 | 223.1 | 80.5 | 0.186 | 336.8 | 18.1 | 28.7
3420~3564 | 203.6 | 92.5 | 0.191 | 212.7 | 14.2 | 24.6
3564~3583 | 126.1 | 99.0 | 0.102 | 61.1 | 0.3 | 5.7
Acceleration Time: 3.8 s
| Energy |  | First Start |  | Second Start
Stator Winding Rise | 435 kW / s |  | 7°C |  | 14°C
Rotor Bar Rise | 1001 kW / s |  | 51°C |  | 103°C
End Ring Rise | 427 kW / s |  | 45°C |  | 90°C
Locked Rotor Thermal Capability
Cold Condition
| Rate of Rise |  | Power | Rise Limit | Max Time
Stator Copper | 2.6°C / s |  | 158.2 kW | 160°C | 61.2 s
Rotor Bar | 24.7°C / s |  | 482.2 kW | 260°C | 10.5 s
Rotor ER | 21.6°C / s |  | 206.0 kW | 180°C | 8.3 s
Hot Condition
| Hot Temp. |  | Rise Limit | Ambient | Total | Max.Time
Stator Copper | 77°C + |  | 83°C + | 40°C | = 200°C | 31.7 s
Rotor Bar | 105°C + |  | 155°C + | 40°C | = 300°C | 6.3 s
Rotor ER | 105°C + |  | 75°C + | 40°C | = 220°C | 3.5 s
Cold Stall Time: | 10.1 s |  | Hot Stall Time: |  | 4.2 s

## Performance Data Sheet
TOSHIBA INTERNATIONAL CORPORATION | [8 empty] | INDEX |  | MPCF-1033
Industrial Division / Houston Motor Plant | [8 empty] | SHEET NO. |  | 1 of 1
[9 empty] | ISSUED |  | 7/31/13
[9 empty] | SUPERSEDES |  | 11/8/96
[9 empty] | REVISION |  | 2
SQUIRREL CAGE INDUCTION MOTOR | [8 empty] | WRITTEN BY |  | MDC
PERFORMANCE SPECIFICATIONS | [8 empty] | APPROVED BY |  | PAA
| CUSTOMER: | -
| TIC SR No.: | -
MOTOR NAMEPLATE DATA
| H.P.: | 450 |  | VOLTS: | 2300 |  | 3 PH / | 60 Hz |  |  | S. RPM: | 3600
| FRAME: | 5011USS |  | ENCL: | TEFC |  | FLAMPS: | 103 |  |  | FLRPM: | 3575
| FORM: | FCKW |  | S.F.: | 1.15 |  | NEMA DESIGN: | - |  |  | INSUL CLASS: | F
| TYPE: | TIKK |  | AMB.: | 40°C |  | CODE: | H |  |  | DUTY: | Cont.
| MODEL No.: | 4503FTAL11F-A |  |  |  |  | kW: | -
| NOM. EFF.: | - |  | MIN. EFF.: | - |  | P.F.: | -
AMPERAGE |  |  |  | TORQUES |  |  |  | **BEARINGS:
|  | LOCKED ROTOR: | 714 |  |  | FULL LOAD (lb-ft.): | 661 |  |  | DRIVE END: | REFER TO NP
[6 empty] | LOCKED ROTOR (%): | 200 |  |  | OPPOSITE DRIVE END: | REFER TO NP
[6 empty] | BREAK DOWN (%): | 250
EFFICIENCY | [6 empty] | POWER FACTOR
|  | FULL LOAD: | 94.7 | [5 empty] | FULL LOAD: | 86.4
|  | 3/4 LOAD: | 93.8 | [5 empty] | 3/4 LOAD: | 83.5
|  | 1/2 LOAD: | 91.6 | [5 empty] | 1/2 LOAD: | 76.3
ALL CHARACTERISTICS ARE AVERAGE EXPECTED VALUES BASED UPON RATED VOLTAGE,
FREQUENCY AND SINEWAVE POWER INPUT.
THE DECLARED LOCKED ROTOR CURRENT HAS A TOLERANCE OF 20%.
* TEMPERATURE RISE WILL BE CONSISTENT WITH INSULATION, AMBIENT AND SERVICE FACTOR AS
DEFINED BY NEMA-MG-12 OR -20.
** BEARINGS ARE THE ONLY RECOMMENDED SPARE PART(S).
[9 empty] | CERTIFIED BY: | Zichao Xie
[9 empty] | DATE: | 2017-01-12
- | 6205ZZ |  | 1 | -
TEFC | 6206UU |  | 1.15 | A
ODP | 6207ZZ |  |  | B
6208UU
6211ZZ
6211C3
6211ZZC3
6305UUC3
6306UUC3
6308C3
6308UU
6308ZC3
6309UU
6309UUC3
6309C3
6309C3XS
6309ZC3
6310ZZ
6310C3
6310C3XS
6310ZZC3
6312
6312C3
6312ZZ
6312ZZC3
6312C3XS
6313
6313ZZ
6313ZZC3
6313C3
6314
6314C3
6317
6317C3
6318
NU318
6318C3
NU318C3
6320
6320C3
NU322
NU322C3
NU324C3
NU324C3
6314C3XS
6317C3XS

## STCurve
TOSHIBA INTERNATIONAL CORPORATION
Speed Torque/Current Curve
Model #: | 4503FTAL11F-A |  |  | FLAmps: | 103
Enclosure: | TEFC | Voltage: | 2300 V | Frame: | 5011USS
Pole: | 2 | Frequency: | 3 PH / 60 Hz | Ins. Class: | F
HP: | 450 | Rotor Inertia: | 123.8 lb-ft² | Date: | 2017-01-12
FLRPM: | 3575 | Load Inertia: | 175.0 lb-ft² | File: | RF2450
| Locked Rotor Amps: | 714 A | Load Type: | Fan / Pump
| Locked Rotor Torque: | 200% | Starting at: | FV (V)
| Breakdown Torque: | 250% | Accel. Time: | 3.8 (s)
| Rated Torque: | 661 lb-ft
Comments: | PROJECT | - |  | D.E.Curve #:
|  | Prepared by: | Zichao Xie | Checked by:
Load
100 | 0 | 0.30468 | 100
99 | 149.2487 | 186.4827 | 98
95 | 250 | 524.085 | 87
90 | 182.5601 | 601.0664 | 74
85 | 157.2692 | 622.5518 | 61
80 | 150.5737 | 633.2819 | 50
70 | 150.3089 | 646.8851 | 33
60 | 150 | 657.7635 | 22
50 | 150.4143 | 667.1235 | 14
40 | 152.2476 | 675.674 | 8
30 | 156.1476 | 683.132 | 6
20 | 163.4349 | 689.4155 | 8
10 | 176.6001 | 694.6035 | 15
0 | 200 | 698.3051 | 30

## Thermdam
TOSHIBA INTERNATIONAL CORPORATION
Thermal Limit & Acceleration Curves
Design Values (For Reference Only)
Model #: | 4503FTAL11F-A |  |  | FLAmps: | 103
Enclosure: | TEFC | Voltage: | 2300 V | Frame: | 5011USS
Pole: | 2 | Frequency: | 3 PH / 60 Hz | Ins. Class: | F
HP: | 450 | Rotor Inertia: | 123.8 lb-ft² | Date: | 2017-01-12
FLRPM: | 3575 | Load Inertia: | 175.0 lb-ft² | File: | RF2450
714 A
3.8 (s)
Comments: | PROJECT | - |  | D.E.Curve #:
|  | Prepared by: | Zichao Xie | Checked by:
#DIV/0!
#DIV/0!
Current (%) | Cold | Hot |  | CURRENT (%) | Accel. Time
708.4746 | 14.446 | 6.0526 |  | 708.4746 | 0.0001
700 | 14.7979 | 6.2 |  | 706.6102 | 0.24188
600 | 20.1415 | 8.4389 |  | 702.0339 | 0.49241
500 | 29.0038 | 12.152 |  | 696.2712 | 0.75079
400 | 45.3185 |  |  | 689.322 | 1.017
300 | 80.5662 |  |  | 681.1864 | 1.295
255 | 111.5103 | 46.7205 |  | 672.0339 | 1.5872
180 | 229.2465 | 93.7654 |  | 661.8644 | 1.899
120 | 503.5385 | 210.9721 |  | 649.322 | 2.2445
110 |  | 500 |  | 637.1186 | 2.4346
110 |  | 1000 |  | 620.678 | 2.6207
110 |  | 10000 |  | 570.8475 | 2.7668
|  |  |  | 360.5085 | 2.9168
|  |  |  | 110 | 2.9969

## Performance 4000V
TOSHIBA INTERNATIONAL CORPORATION
Performance Curve
Design Values (For Reference Only)
Model #: | 4503FTAL11F-A |  |  | FLAmps: | 59 A
Enclosure: | TEFC | Voltage: | 4000 V | Frame: | 5011USS
Pole: | 2 | Frequency: | 3 PH / 60 Hz | Ins. Class: | F
HP: | 450 | Rotor Inertia: | 123.8 lb-ft² | Date: | 2017-01-12
FLRPM: | 3575 | Load Inertia: | 175.0 lb-ft² | File: | RF2450
| Locked Rotor Amps: | 412 A | Load Type: | Fan / Pump
| Locked Rotor Torque: | 200% | Starting at: | FV (V)
| Breakdown Torque: | 250% | Accel. Time: | 3.8 (s)
| Rated Torque: | 661 lb-ft
Comments: | PROJECT | - |  | D.E.Curve #:
|  | Prepared by: | Zichao Xie | Checked by:
Load | Efficiency | PF | Amps | RPM | Input Watts
0 |  |  | 18.3325 | 100 | 0.933
25 | 85.4115 | 56.4543 | 25.1307 | 69.1977 | 9.829
50 | 91.6494 | 76.2651 | 34.673 | 58.8661 | 18.32
75 | 93.7737 | 83.5215 | 46.4151 | 48.3235 | 26.8575
100 | 94.7445 | 86.4021 | 59.2105 | 37.5789 | 35.443
125 | 95.2286 | 87.4746 | 72.7341 | 26.5215 | 44.0786
3600
3596
3592
3588
3584
3580
3576
3572
3568
3564
3560
RPM
1000
500
400
300
200
100
Input Watts (kW)
600
700
800
900
EFF.
P.F.
RPM
AMPS
WATTS
0

## Performance 2300V
TOSHIBA INTERNATIONAL CORPORATION
Performance Curve
Design Values (For Reference Only)
Model #: | 4503FTAL11F-A |  |  | FLAmps: | 103 A
Enclosure: | TEFC | Voltage: | 2300 V | Frame: | 5011USS
Pole: | 2 | Frequency: | 3 PH / 60 Hz | Ins. Class: | F
HP: | 450 | Rotor Inertia: | 123.8 lb-ft² | Date: | 2017-01-12
FLRPM: | 3575 | Load Inertia: | 9.56 lb-ft² | File: | RF2450
| Locked Rotor Amps: | 714 A | Load Type: | Fan / Pump
| Locked Rotor Torque: | 200% | Starting at: | FV (V)
| Breakdown Torque: | 250% | Accel. Time: | 2 (s)
| Rated Torque: | 661 lb-ft
Comments: | PROJECT | - |  | D.E.Curve #:
|  | Prepared by: | Zichao Xie | Checked by:
Load | Efficiency | PF | Amps | RPM | Input Watts
0 |  |  | 31.7527 | 100 | 0.933
25 | 85.4115 | 56.4543 | 43.5276 | 69.1977 | 9.829
50 | 91.6494 | 76.2651 | 60.0554 | 58.8661 | 18.32
75 | 93.7737 | 83.5215 | 80.3933 | 48.3235 | 26.8575
100 | 94.7445 | 86.4021 | 102.5556 | 37.5789 | 35.443
125 | 95.2286 | 87.4746 | 125.9791 | 26.5215 | 44.0786
3600
3596
3592
3588
3584
3580
3576
3572
3568
3564
3560
RPM
1000
500
400
300
200
100
Input Watts (kW)
600
700
800
900
EFF.
P.F.
RPM
AMPS
WATTS
0