## DesignSheet 80%V
TOSHIBA INTERNATIONAL CORPORATION | [7 empty] | Calc. Code: | 2-2-2-0-1-2
3-PHASE SQUIRREL CAGE INDUCTION MOTOR DESIGN SHEET | [8 empty] | B.L.-1 P.F.-1
File: | N:\DESPRO\RAT FILES\RF4350.rat |  |  |  |  | Date: | 2024-01-22 | Time: | 12:28
Pole | HP | RPM | Form | Voltage | Frequency | Temperature | FLSpeed | FLSlip | Frame
4 | 350 | 1800 | FCKW4 | 3200 | 60 | 105 | 1781.1 / 1777.3 | 0.0105 / 0.0126 | 5011
Core Data |  |  | Winding Data |  |  |  | Constant Data
| Primary | Secondary |  |  | Bar | End Ring | St. Slot Pitch | 18.4307 | LR Test Data
Air Gap | 1.8 | [5 empty] | Rt. Slot Pitch | 23.2879 | ES
Space Fac. | 0.93 |  | Pitch | 1 ~ 14 | Cross Section Area |  | Mean Value | 20.8593 | 870.8543
Core Length | 440 | 440 |  |  | UB: 344.6 | UER: 1650.0 | Eff.T.W.St. | 11.3535 | WS
OD | 550 | 348.4 | Coil Pitch | 0.86658 |  | ERT: 30.0 | Eff.T.W.Rt. | 23.2879 | 26354.5728
ID | 352 | 140 | Slot Fill | - |  | ERD1: 233.5 | St.Carter Fac. | 1.1945 | IS
Core Depth | 48.5 | 64.2 | Con./Slot | 15 |  | ERD2: 347.5 | Rt.Carter Fac. | 1 | 57.153
Eff.Core L. | 409.2 | 409.2 | Wire Size 1 | (.091"x.229")x1 |  |  | Carter Factor | 1.1945 | Volts / Turn
Slot Data |  |  | Wire Size 2 | - |  |  | Short. Factor | 0.97812 | 12.3172
Number | 60 | 47 | // Circuits | 1 |  |  | Distrib. Factor | 0.95651 | AC
Kind | Open | Dbl - Closed | Connection | Wye |  |  | Wind. Factor | 0.93558 | 465.146
Skew | - | 0 | MCL | 897 | 470 |  | Reactance | (Coeff.: 0.1069)
Depth | 50.5 | 40 | No.Cond./Ph. | 300 |  |  |  | Running | Start
Width | 7.08 - 7.08 |  | Res. (20°C) | 0.35688 |  |  | Stator Slot | 22.2583 | 22.2583
Opening | 10.1 | 0 | (105°C) | 0.47607 | 0.29888 | 0.076263 | Rotor Slot | 54.1433 | 36.7633
Tip Depth | 2.83 | 0.5 | Material | CU | AL | AL | Zigzag | 6.6525 | 6.4837
T.Min.Wid. | 8.3307 | 8.3 | Spec.Resist. | 1.742 | 3.25 | 3.25 | Coil End | 11.3023 | Skew R.: 0.00
Low. R. | 0 | 2 | Spec.Gravity | 8.89 | 2.67 | 2.67 | Belt Leakage | 4.7727 | 4.7052
Up. R. | - | 1.5 | Weight (kg) |  |  |  | Total Resist. | 0.85121 | 2.6894
Wedge Dep. | 2.83 - 2.00 | Magnetic | Wire 1 | 94.2719 | 19.0254 | 8.5228 | Total React. | 10.5981 | 8.709
Duct | - | - | Wire 2 | - | - | - | Impedance | 10.6322 | 9.1148
Effective Depth (S=1) |  |  | Magnetic Circuit Data |  |  |  |  | Core Loss Data
| Res.= | 39.4744 |  | Length | Section | Density | AT | Volume | Loss |  | 1772.2 | 125RPM |  | Kline/in2
| Reac.= | 39.4927 | Primary Core | 21.5984 | 396.924 | 12.4506 | 136.2069 | 31267.8356 | 1582.2288 |  | 1777.3 | 100RPM |  | 80.3262
Excitation Data |  |  | Tooth | 5.05 | 511.336 | 9.6648 | 14.7214 | 10328.9867 | 346.7615 |  | 1782.6 | 75RPM |  | 62.3531
Excit.Amps | 12.652 / 14.069 |  | Second.Core | 10.54 | 525.4128 | 9.4058 | 28.6499 | Total | 1928.9902 |  | 1787.2 | 50RPM |  | 60.6826
Core Loss | 0.682 / 0.758 | Flux / Pole | Tooth | 4 | 399.0723 | 12.3836 | 24.7896 | C.L.C. | 1.75 / 0.75 |  | 1791.6 | 25RPM |  | 79.8938
NoLoad | 12.67 / 14.09 | 4.9419 | Air Gap | 0.18 | 1018.3749 | 4.8528 | 695.1083 | S.F.C. | 6.05 |  |  |  |  | 31.3081
Load Characteristics |  |  | Temp. Rise @ 100%: | 106 / 96 |  | No Load Loss | 7455.3 / 5313.4 | W.Loss | 3375.7 / 1449.7
Load (%) | 25 | 50 | 75 | 100 | 125 | Primary Loss | 4665.2 / 4942.1 | S.Loss | 408.1 / 175.3
Current (A) | 19.60 / 20.78 | 30.40 / 32.23 | 43.10 / 45.68 | 57.15 / 60.58 | 72.81 / 77.17 | Second. Loss | 3018.7 / 3896.9 | Total C.Loss | 3783.9 / 1625.0
Efficiency | 0.891 / 0.874 | 0.934 / 0.916 | 0.945 / 0.927 | 0.947 / 0.929 | 0.946 / 0.928 | Frict.& Wind. | 3500.0 / 3866.0 | Stray Loss | 5487.5215 | 0.947 | 0.929 | 0.98099 | Eff.
P.F. | 0.674 / 0.648 | 0.829 / 0.798 | 0.867 / 0.834 | 0.870 / 0.837 | 0.855 / 0.823 | Starting Data |  | Slip | PF | 0.870 | 0.837 | 0.96207 | PF.
Slip | 0.0026 / 0.0047 | 0.0050 / 0.0071 | 0.0076 / 0.0097 | 0.0105 / 0.0126 | 0.0134 / 0.0155 | LRA | 202.7 / 229.4 |  |  | 57.15 | 60.58 | 1.06 | Current
RPM | 1795.4 / 1791.6 | 1790.9 / 1787.2 | 1786.3 / 1782.6 | 1781.1 / 1777.3 | 1775.9 / 1772.2 | % | 354.7 / 401.4 |  |  | 1781.1 | 1777.3 | 0.99787 | RPM
L (Inv., MH) | 17.8417 | 16.1172 | 15.294 | 14.8176 | 14.512 | LRT (kg.m) | 147.9 / 160.1 |  | 0.29507
(No Load) | 24.6279 |  | Correlated to: RF4350_Rev0.dat |  |  | % | 103.6 / 112.1
Design Parameters (Full Load) |  |  |  | Magnetic Pull & Thrust |  | BDT (kW) | 429.002 | 0.035361 | 0.61974
IM/IW | 0.2443 | I*R1/E | 0.014862 | Rosenberg | 254.6318 | % | 162.6 / 185.3
IW*X/E | 0.29708 | I*R2/E | 0.010516 | Schwisky | 472.8947 | Amps | 120.4727 |  |  | HP0.95 | 261.1347
SUM | 0.54138 | Friction/OP. | 0.013405 | Tsurumi | 401.5499 | Max. Output | 414.1118 | 0.034081 | 0.63191 | HP1.5 | 6547.9007
IH/I | 0.011824 | Total | 0.050607 | Thrust (1mm) | 6.2485 | % | 158.6027 |  |  | (RPM/1000)2.4 | 4.0988
|  | Efficiency | 0.94939 | Thrust (3 mm) | 12.7566 | Amps | 118.2329 |  |  | (RPM/1000)1.8 | 2.8807
Double Cage Data | [5 empty] | Miscellaneous Data |  |  |  | A | 24
Slot Number | 47 | Slit Width | 3 | T.M.Wid.Low. | 8.3 | Watt Rad. | 0.069863 | Coil Cur. Density |  | k | 0.0685
Depth | 40 | Slit Depth | 9 | Cal.T.W.Up. | 0 | DG2L(cm2) | 53408.3264 | 4.35 / 4.61 |  | Hz | 60
Opening | 0 | L.S.Up.Wid. | 13.2635 | Cal.M.T.Wid. | 0 | GD2L(kg.m2) | 24.6348 | Bar Cur. Den. |  | Load Inertia | 1373.3458
Tip Depth | 0.5 | L.S.Low.Wid. | 9.6487 | Cal.M.T.Wid. | 8.3 | DO2L(cm2) | 133100 | UB: 2.69 / 2.85 | LB: -
Up. Sl. Wid. | 3 | L.S.Depth | 27 | X2S | 0 | IMC | 1.05 | ER Cur. Den.
Up. Sl. Dep. | 2 | T.M.Wid.Up. | 19.7531 | X3S | 0 | Coil Pitch Ct. | 0.89993 | UER: 2.11 / 2.24 | LER: -
S-T Curve Data
Slip | Torque (%) | Amps | Slip | Torque (%) | Amps
0 | 0 | 0 | 0.7 | 88.43 | 211.9048
0.01 | 91.0424 | 49.8811 | 0.8 | 95.0914 | 214.0168
0.05 | 187.1607 | 152.55 | 0.9 | 103.114 | 215.8082
0.1 | 140.2502 | 182.5025 | 1 | 112.7836 | 217.191
0.15 | 109.7357 | 191.2631
0.2 | 93.4424 | 195.3966
0.3 | 79.9584 | 200.1249
0.4 | 77.2623 | 203.6428
0.5 | 78.959 | 206.659
0.6 | 82.9757 | 209.4417

## DesignSheet
TOSHIBA INTERNATIONAL CORPORATION | [7 empty] | Calc. Code: | 2-2-2-0-1-2
3-PHASE SQUIRREL CAGE INDUCTION MOTOR DESIGN SHEET | [8 empty] | B.L.-1 P.F.-1
File: | N:\DESPRO\RATFILE\RF4350_Rev1.rat |  |  |  |  | Date: | 2010-05-18 | Time: | 10:44
Pole | HP | RPM | Form | Voltage | Frequency | Temperature | FLSpeed | FLSlip | Frame
4 | 350 | 1800 | FCKW4 | 4000 | 60 | 105 | 1788.5 / 1784.8 | 0.0064 / 0.0084 | 5011
Core Data |  |  | Winding Data |  |  |  | Constant Data
| Primary | Secondary |  |  | Bar | End Ring | St. Slot Pitch | 18.4307 | LR Test Data
Air Gap | 1.8 | [5 empty] | Rt. Slot Pitch | 23.2879 | ES
Space Fac. | 0.93 |  | Pitch | 1 ~ 14 | Cross Section Area |  | Mean Value | 20.8593 | 733.5623
Core Length | 440 | 440 |  |  | UB: 344.6 | UER: 1650.0 | Eff.T.W.St. | 11.3535 | WS
OD | 550 | 348.4 | Coil Pitch | 0.86658 |  | ERT: 30.0 | Eff.T.W.Rt. | 23.2879 | 17841.5212
ID | 352 | 140 | Slot Fill | - |  | ERD1: 233.5 | St.Carter Fac. | 1.1945 | IS
Core Depth | 48.5 | 64.2 | Con./Slot | 15 |  | ERD2: 347.5 | Rt.Carter Fac. | 1 | 47.5098
Eff.Core L. | 409.2 | 409.2 | Wire Size 1 | (.091"x.258")x1 |  |  | Carter Factor | 1.1945 | Volts / Turn
Slot Data |  |  | Wire Size 2 | - |  |  | Short. Factor | 0.97812 | 15.3965
Number | 60 | 47 | // Circuits | 1 |  |  | Distrib. Factor | 0.95651 | AC
Kind | Open | Dbl - Closed | Connection | Wye |  |  | Wind. Factor | 0.93558 | 386.6636
Skew | - | 0 | MCL | 897 | 470 |  | Reactance | (Coeff.: 0.1069)
Depth | 50.5 | 40 | No.Cond./Ph. | 300 |  |  |  | Running | Start
Width | 7.08 - 7.08 |  | Res. (20°C) | 0.31593 |  |  | Stator Slot | 22.2583 | 22.2583
Opening | 10.1 | 0 | (105°C) | 0.42144 | 0.29888 | 0.076263 | Rotor Slot | 56.9468 | 36.2052
Tip Depth | 2.83 | 0.5 | Material | CU | AL | AL | Zigzag | 6.6525 | 6.1896
T.Min.Wid. | 8.3307 | 8.3 | Spec.Resist. | 1.742 | 3.25 | 3.25 | Coil End | 11.3023 | Skew R.: 0.00
Low. R. | 0 | 2 | Spec.Gravity | 8.89 | 2.67 | 2.67 | Belt Leakage | 4.7727 | 4.5102
Up. R. | - | 1.5 | Weight (kg) |  |  |  | Total Resist. | 0.79658 | 2.6348
Wedge Dep. | 2.83 - 2.00 | Magnetic | Wire 1 | 106.4911 | 19.0254 | 8.5228 | Total React. | 10.8978 | 8.5953
Duct | - | - | Wire 2 | - | - | - | Impedance | 10.9269 | 8.9901
Effective Depth (S=1) |  |  | Magnetic Circuit Data |  |  |  |  | Core Loss Data
| Res.= | 39.4744 |  | Length | Section | Density | AT | Volume | Loss
| Reac.= | 39.4927 | Primary Core | 21.5984 | 396.924 | 15.5632 | 296.4391 | 31267.8356 | 2271.2423
Excitation Data |  |  | Tooth | 5.05 | 511.336 | 12.0809 | 28.8981 | 10328.9867 | 497.7658
Excit.Amps | 18.328 / 20.381 |  | Second.Core | 10.54 | 525.4128 | 11.7573 | 55.2798 | Total | 2769.0081
Core Loss | 0.797 / 0.886 | Flux / Pole | Tooth | 4 | 399.0723 | 15.4795 | 53.4646 | C.L.C. | 1.75 / 0.75
NoLoad | 18.35 / 20.40 | 6.1774 | Air Gap | 0.18 | 1018.3749 | 6.066 | 868.8854 | S.F.C. | 6.05
Load Characteristics |  |  | Temp. Rise @ 100%: | 64 / 64 |  | No Load Loss | 9346.0 / 6634.0 | W.Loss | 4845.8 / 2081.1
Load (%) | 25 | 50 | 75 | 100 | 125 | Primary Loss | 2853.8 / 3032.2 | S.Loss | 681.9 / 292.8
Current (A) | 19.87 / 20.76 | 29.33 / 30.64 | 37.87 / 39.57 | 47.51 / 49.64 | 57.95 / 60.54 | Second. Loss | 1753.9 / 2264.3 | Total C.Loss | 5527.6 / 2373.9
Efficiency | 0.872 / 0.867 | 0.926 / 0.921 | 0.944 / 0.939 | 0.951 / 0.947 | 0.954 / 0.950 | Frict.& Wind. | 3500.0 / 3866.0 | Stray Loss | 3188.6001
P.F. | 0.544 / 0.523 | 0.694 / 0.667 | 0.791 / 0.761 | 0.834 / 0.802 | 0.852 / 0.819 | Starting Data |  | Slip | PF
Slip | 0.0020 / 0.0041 | 0.0032 / 0.0052 | 0.0048 / 0.0068 | 0.0064 / 0.0084 | 0.0080 / 0.0100 | LRA | 256.9 / 290.8
RPM | 1796.3 / 1792.7 | 1794.2 / 1790.6 | 1791.4 / 1787.7 | 1788.5 / 1784.8 | 1785.6 / 1781.9 | % | 540.7 / 612.1
L (Inv., MH) | 17.8213 | 16.4055 | 15.6403 | 15.1561 | 14.8336 | LRT (kg.m) | 237.6 / 257.1 |  | 0.29309
(No Load) | 21.2283 |  | Correlated to: RF4350_Rev1.dat |  |  | % | 167.1 / 180.8
Design Parameters (Full Load) |  |  |  | Magnetic Pull & Thrust |  | BDT (kW) | 646.5286 | 0.034397 | 0.61327
IM/IW | 0.46426 | I*R1/E | 0.0086211 | Rosenberg | 397.8622 | % | 246.0 / 280.4
IW*X/E | 0.18628 | I*R2/E | 0.0064124 | Schwisky | 738.898 | Amps | 146.926
SUM | 0.65055 | Friction/OP. | 0.013405 | Tsurumi | 627.4217 | Max. Output | 624.6863 | 0.033192 | 0.6249
IH/I | 0.016871 | Total | 0.045309 | Thrust (1mm) | 9.7633 | % | 239.2518
|  | Efficiency | 0.95469 | Thrust (3 mm) | 19.9321 | Amps | 144.2844
Double Cage Data | [5 empty] | Miscellaneous Data
Slot Number | 47 | Slit Width | 3 | T.M.Wid.Low. | 8.3 | Watt Rad. | 0.042737 | Coil Cur. Density
Depth | 40 | Slit Depth | 9 | Cal.T.W.Up. | 0 | DG2L(cm2) | 53408.3264 | 3.20 / 3.35
Opening | 0 | L.S.Up.Wid. | 13.2635 | Cal.M.T.Wid. | 0 | GD2L(kg.m2) | 24.6348 | Bar Cur. Den.
Tip Depth | 0.5 | L.S.Low.Wid. | 9.6487 | Cal.M.T.Wid. | 8.3 | DO2L(cm2) | 133100 | UB: 2.05 / 2.14 | LB: -
Up. Sl. Wid. | 3 | L.S.Depth | 27 | X2S | 0 | IMC | 1.05 | ER Cur. Den.
Up. Sl. Dep. | 2 | T.M.Wid.Up. | 19.7531 | X3S | 0 | Coil Pitch Ct. | 0.89993 | UER: 1.61 / 1.68 | LER: -
S-T Curve Data (Custom Values)
Slip | Torque (%) | Current (%) | Slip | Torque (%) | Current(%)
0 | 0 | 0.3669 | 0.7 | 122.8793 | 567.764
0.002 | 134.1368 | 133.5 | 0.8 | 132.6637 | 573.453
0.01 | 280 | 407.6147 | 0.9 | 149.9892 | 578.2783
0.064444 | 169.0303 | 488.6325 | 1 | 180 | 582
0.11889 | 136.1017 | 512.2911
0.17333 | 123.0127 | 523.4147 | Acceleration Data (FV V)
0.28222 | 116.1139 | 536.1108 | Load Type: | Fan / Pump
0.39111 | 115.0465 | 545.5494 | Load Inertia: | 231.4 kg.m²
0.5 | 115 | 553.6534 | Accel. Time: | 8.8 (s)
0.6 | 117.5727 | 561.1339 | Rated Torque: | 142.2 kg.m
Load
100
99.6
98
83.2444
69.0889
55.8667
36.0222
22.9778
14
8
6
8
15
30

## Data Sheet
TOSHIBA INTERNATIONAL CORPORATION
INDUCTION MOTOR DATA SHEET
File: | RF4350 | [5 empty] | HRW / Model Number: | 3504FTAL11E-A
Type: TIKK - Form: FCKW4 - 4 Pole - 350 HP - 4000 V - 60 Hz - 5011 - Class F | [9 empty] | Motor Type Selection | Electrical Steel Table
Motor Parameters |  |  |  | PERFORMANCE |  |  |  | DESIGN | TEST | EPACT | M22 - 26Ga.
Material |  | M36 - 26Ga. |  | NL & Impedance Test LAB 1471A | [5 empty] | EQP-III | M36 - 26Ga.
Air Gap |  | 1.8 |  | No load amps |  |  |  | 20 | 20.1 | Exp.Prf. | NCB1 - 26Ga.
Stack length |  | 440 |  | No load watts |  |  |  | 6625 | 6120 | Exp.Prf.-EQPIII | M43 - 26Ga.
Number of turns per coil |  | 7,8 |  | Impedance amps |  | 3 | f | 74 | - | Prem. Eff. | M45 - 26Ga.
Wire 1 (061-0019-04) |  | (.091"x.258")x1 |  | Impedance volts |  | 3 | f | 1150 | - | OWP | M54 - 26Ga.
Wire 2 (size & number) |  | - |  | Impedance watts |  | 3 | f | 17842 | - | Dry Kiln
Slot fill - circle/square method (%) |  | - |  | Temperature Rise (°C)
Connection |  | 1 x Wye |  |  | Winding |  | 80/115 | 64 / 84 | 58/72
MCL |  | 897 |  |  | Frame |  |  | - | -
Allowance for ins. depth |  | 9.999 |  |  | Bearing PS/OS |  |  | - | -
Allowance for ins. width |  | 3.3468 |  |  | End Ring |  |  | - | -
Slot/Wire arrangement |  | 15 x 1 |  | Nameplate Data
Effective cross section for coil |  | - |  |  |  | FLC (A) |  | 50 | 50
Coil grouping |  | - |  |  |  | RPM |  | 1780 | 1785
Coil pitch (slot number) |  | 1 ~ 14 |  |  |  | CODE |  | G | G
Method of coil connection |  | - |  |  |  | S. F. |  | 1.15 |  | Method of Connection
Resistance per phase @ 20 °C |  | 0.321 |  |  |  | DESIGN |  | B |  | Skip
Coil Weight | Wire1 | 240 |  |  |  | Nom.Eff. (%): |  |  |  | Adjacent
(lbs.) | Wire2 | - |  |  |  | Min.Eff. (%): |  |  |  | -
Current Densities (A/cm2) |  |  | Bar / ER |  |  | P.F. (%):
FL / LR |  | 335 / 1950 | 214 / 168
Stator Slot Shape (Reference) |  |  |  | Performance
[6 empty] | LRC (A) | 293 | 291 | 292
[6 empty] | LRT (%) | 80 | 180 | 197
[6 empty] | BDT (%) | 175 | 280 | 287
[6 empty] | SLIP (%) |  | 0.84 | 0.83
[5 empty] | IEEE-B | Eff. (%) |  | 94.7 | 94.9
Rotor Slot Shape (Reference) | [5 empty] | PF (%) |  | 80.2 | 80.4
|  |  |  | Losses (Watts) |  | Primary |  | 3032 | 2937.5
[6 empty] | Secondary |  | 2264 | 2266.1
[6 empty] | Core |  | 2374 | 2626.8
[6 empty] | F & W |  | 3866 | 3098.6
[6 empty] | Stray |  | 3189 | 3023.4
End Ring (Reference) |  |  |  | Note | Outer Fan OD: 400 mm
QC Limits: RF4350
USE 140-4608-01 400 REFERENCE A7-10135955 TO MEET 85dBA
Rev 1: Wire was .081"X.258" Chg per EDS-08-1061
MDC 5/6/09
Rev.2: Wire was .091"X.229" Chg per EDS-08-1061
Approved | V.Phillips | Design | A. Gracia |  | Final Design. A. Gracia 05/18/10
Date | 2010-05-19 | Date | 2010-05-18
311-V210
411-V210
350S-FT&FB
50.5
2.83
10.1
1650.0
347.5
57.0
30.0
233.5
0.50
40.00
1.5
11.0
3.0
13.26
27.00
9.65
Section
mm2
Section
mm2
M
M
Note on K4: Insert type of motor Either choose from list or write appropriate name
Note on D6: Choose Steel Type from list or input name
Note on D21: Choose Method of coil connection from list!

## LoginSheet
[8 empty] | P | T | L | T
PROJECT HISTORY | [7 empty] | E | D | I | Y | H
[8 empty] | R |  | M | P
[8 empty] | F |  | I | E
[9 empty] | C | T |  | I
[8 empty] | D | U |  | T | N
[8 empty] | A | R | R | E | S
[7 empty] | S | T | V | E | S | U
DATE | PROJECT | SMART NUMBER | QTY | CUSTOMER | REMARKS | LIMIT CODE | F | A | E | V | T | L
REVISION HISTORY
REV | REMARKS | [5 empty] | DATE |  |  | INIT

## Form
Winding Data Calculation
MCL: 897.0
Coil Resistance |  |  | Lead Resistance
7T: | 0.0151 ~ 0.0145 |  | AWG. 06 x 3
8T: | 0.0173 ~ 0.0166 |  | 0.00328
Coil Dimensions
HM: | 7T: 17.58 | WM: | 7T: 6.75 | WT:
| 8T: 20.09 |  | 8T: 6.75 | 10.20 ~ 9.80
Insulation Allowance |  |  | Wire Weight
Depth: | 10.00 |  | (.091"x.258")x 1: |  | 240 lbs.
Width: | 3.35
QC Resistance
1-2, 2-3, 3-1: |  | 0.661 ~ 0.623

## StallTime
Rating: | 4 Pole - 350.0 HP - 1800 RPM - 4000 V - 60 Hz
Starting Performance
Load Type: Fan / Pump - 1373.0 lb-ft²
RPM | Motor | Load | Accel. | Line | Stator | Rotor
Speed Increment | Torque (%) | Torque (%) | Time (s) | Amps | kW / s | kW / s
0~180 | 165.0 | 22.5 | 0.607 | 290.1 | 64.9 | 266.5
180~360 | 141.3 | 11.5 | 0.666 | 287.9 | 70.4 | 219.4
360~540 | 127.8 | 7.0 | 0.716 | 285.3 | 74.4 | 185.4
540~720 | 120.2 | 7.0 | 0.764 | 282.2 | 77.8 | 160.3
720~900 | 116.3 | 11.0 | 0.821 | 278.7 | 81.7 | 141.4
900~1096 | 115.0 | 18.5 | 0.975 | 274.8 | 94.5 | 125.7
1096~1292 | 115.6 | 29.5 | 1.093 | 270.4 | 102.8 | 110.3
1292~1488 | 119.6 | 45.9 | 1.279 | 264.9 | 116.2 | 93.9
1488~1586 | 129.6 | 62.5 | 0.701 | 258.9 | 60.7 | 67.1
1586~1684 | 152.6 | 76.2 | 0.616 | 250.2 | 51.1 | 44.7
1684~1782 | 224.5 | 90.6 | 0.351 | 224.1 | 26.5 | 17.2
1782~1796 | 207.1 | 98.8 | 0.064 | 135.3 | 3.4 | 5.5
1796~1800 | 117.1 | 99.8 | 0.100 | 38.0 | 0.3 | 10.5
Acceleration Time: 8.8 s
| Energy |  | First Start |  | Second Start
Stator Winding Rise | 825 kW / s |  | 20°C |  | 40°C
Rotor Bar Rise | 1154 kW / s |  | 68°C |  | 135°C
End Ring Rise | 294 kW / s |  | 39°C |  | 77°C
Locked Rotor Thermal Capability
Cold Condition
| Rate of Rise |  | Power | Rise Limit | Max Time
Stator Copper | 3.0°C / s |  | 123.2 kW | 160°C | 53.3 s
Rotor Bar | 22.0°C / s |  | 374.4 kW | 260°C | 11.8 s
Rotor ER | 12.5°C / s |  | 95.5 kW | 180°C | 14.4 s
Hot Condition
| Hot Temp. |  | Rise Limit | Ambient | Total | Max.Time
Stator Copper | 64°C + |  | 96°C + | 40°C | = 200°C | 32.0 s
Rotor Bar | 85°C + |  | 175°C + | 40°C | = 300°C | 8.0 s
Rotor ER | 85°C + |  | 95°C + | 40°C | = 220°C | 7.6 s
Cold Stall Time: | 11.5 s |  | Hot Stall Time: |  | 6.1 s

## MagNoise
Magnetic Noise Verification
Rating: | 4 Pole - 350.0 HP - 1800 RPM - 4000 V - 60 Hz
Electromagnetic Excitation Frequencies
| L = | 0 | L = | + 1 | L = | - 1 | Slip = | 0 | Slip = | 0.006
Mode A | 9 |  | 21 |  | 3 |  | 1530.0 Hz |  | 1521.0 Hz
Mode B | 17 |  | 29 |  | 5 |  | 1290.0 Hz |  | 1281.0 Hz
Mode C | 13 |  | 25 |  | 1 |  | 1410.0 Hz |  | 1401.0 Hz
Natural Frequencies of Stator Core
| Mode 0 = |  | 2754.5 Hz |  | Mode 6 = |  | 5271.0 Hz
| Mode 2 = |  | 409.7 Hz |  | Mode 7 = |  | 7254.8 Hz
| Mode 3 = |  | 1158.7 Hz |  | Mode 8 = |  | 9544.4 Hz
| Mode 4 = |  | 2221.8 Hz |  | Mode 9 = |  | 12139.4 Hz
| Mode 5 = |  | 3593.1 Hz |  | Mode 10 = |  | 15040.0 Hz
Analysis Results
No matching frequencies detected.

## Performance Data Sheet
TOSHIBA INTERNATIONAL CORPORATION | [8 empty] | INDEX |  | MPCF-1033
Industrial Division / Houston Motor Plant | [8 empty] | SHEET NO. |  | 1 of 1
[9 empty] | ISSUED |  | 7/31/13
[9 empty] | SUPERSEDES |  | 11/8/96
[9 empty] | REVISION |  | 2
SQUIRREL CAGE INDUCTION MOTOR | [8 empty] | WRITTEN BY |  | MDC
PERFORMANCE SPECIFICATIONS | [8 empty] | APPROVED BY |  | PAA
| CUSTOMER: | CPC PUMPS INTERNATIONAL
| TIC SR No.: | 2316870.1
MOTOR NAMEPLATE DATA
| H.P.: | 350 |  | VOLTS: | 4000 |  | 3 PH / | 60 Hz |  |  | S. RPM: | 1800
| FRAME: | 5009US |  | ENCL: | TEFC |  | FLAMPS: | 50 |  |  | FLRPM: | 1780
| FORM: | FCKW4 |  | S.F.: | 1.0 |  | NEMA DESIGN: | - |  |  | INSUL CLASS: | F
| TYPE: | TIKK |  | AMB.: | 40 |  | CODE: | G |  |  | DUTY: | Cont.
| MODEL No.: | A7-10136415 |  |  |  |  | kW: | -
| NOM. EFF.: | 94.5 |  | MIN. EFF.: | - |  | P.F.: | 80
AMPERAGE |  |  |  | TORQUES |  |  |  | **BEARINGS:
|  | LOCKED ROTOR: | 290 |  |  | FULL LOAD (lb-ft.): | 1033 |  |  | DRIVE END:
[6 empty] | LOCKED ROTOR (%): | 180 |  |  | OPPOSITE DRIVE END:
[6 empty] | BREAK DOWN (%): | 275
EFFICIENCY | [6 empty] | POWER FACTOR
|  | FULL LOAD: | 94.5 | [5 empty] | FULL LOAD: | 80.2
|  | 3/4 LOAD: | 93.8 | [5 empty] | 3/4 LOAD: | 76.1
|  | 1/2 LOAD: | 92 | [5 empty] | 1/2 LOAD: | 66.8
ALL CHARACTERISTICS ARE AVERAGE EXPECTED VALUES BASED UPON RATED VOLTAGE,
FREQUENCY AND SINEWAVE POWER INPUT.
THE DECLARED LOCKED ROTOR CURRENT HAS A TOLERANCE OF 20%.
* TEMPERATURE RISE WILL BE CONSISTENT WITH INSULATION, AMBIENT AND SERVICE FACTOR AS
DEFINED BY NEMA-MG-12 OR -20.
** BEARINGS ARE THE ONLY RECOMMENDED SPARE PART(S).
[9 empty] | CERTIFIED BY: | Jerry R
[9 empty] | DATE: | 2024-01-22
- | 6205ZZ |  | 1 | -
TEFC | 6206UU |  | 1.15 | A
ODP | 6207ZZ |  |  | B
6208UU
6211ZZ
6211C3
6211ZZC3
6305UUC3
6306UUC3
6308C3
6308UU
6308ZC3
6309UU
6309UUC3
6309C3
6309C3XS
6309ZC3
6310ZZ
6310C3
6310C3XS
6310ZZC3
6312
6312C3
6312ZZ
6312ZZC3
6312C3XS
6313
6313ZZ
6313ZZC3
6313C3
6314
6314C3
6317
6317C3
6318
NU318
6318C3
NU318C3
6320
6320C3
NU322
NU322C3
NU324C3
NU324C3
6314C3XS
6317C3XS

## STCurve
TOSHIBA INTERNATIONAL CORPORATION
Speed Torque/Current Curve
Model #: | A7-10136415 |  |  | FLAmps: | 50 A
Enclosure: | TEFC | Voltage: | 4000 V | Frame: | 5009US
Pole: | 4 | Frequency: | 3 PH / 60 Hz | Ins. Class: | F
HP: | 350 | Rotor Inertia: | 146.1 lb-ft² | Date: | 2024-01-22
FLRPM: | 1780 | Load Inertia: | 1373.3 lb-ft² | File: | RF4350
| Locked Rotor Amps: | 290 A | Load Type: | Fan / Pump
| Locked Rotor Torque: | 180% | Starting at: | FV / 0.80 (V)
| Breakdown Torque: | 275% | Accel. Time: | 8 / 15 (s)
| Rated Torque: | 1033 lb-ft
Comments: | PROJECT | 2316870.1 |  | D.E.Curve #: | RF4350
|  | Prepared by: | Jerry R | Checked by:
|  |  | Load | Torque 80% | LRA 80%
100 | 0 | 0.3669 | 100 | 0 | 14.6761
99.2 | 132.1436 | 133.1384 | 98.4 | 84.5719 | 106.5107
96 | 275 | 405.8921 | 89.75 | 176 | 324.7137
90.8571 | 189.839 | 486.8453 | 76.2286 | 121.4969 | 389.4763
85.7143 | 149.6431 | 510.6226 | 62.8571 | 95.7716 | 408.498
80.5714 | 134.2331 | 521.8222 | 51.2571 | 85.9092 | 417.4578
70.2857 | 126.7924 | 534.5722 | 33.4857 | 81.1471 | 427.6578
60 | 126.5 | 543.9943 | 22 | 80.96 | 435.1954
50 | 127.0472 | 552.0535 | 14 | 81.3102 | 441.6428
40 | 129.1347 | 559.4658 | 8 | 82.6462 | 447.5726
30 | 133.5013 | 566.0186 | 6 | 85.4409 | 452.8149
20 | 141.5231 | 571.632 | 8 | 90.5748 | 457.3056
10 | 155.6535 | 576.3728 | 15 | 99.6182 | 461.0982
0 | 180 | 580 | 30 | 115.2 | 464

## Thermdam
TOSHIBA INTERNATIONAL CORPORATION
Thermal Limit & Acceleration Curves
Design Values (For Reference Only)
Model #: | A7-10136415 |  |  | FLAmps: | 50 A
Enclosure: | TEFC | Voltage: | 4000 V | Frame: | 5009US
Pole: | 4 | Frequency: | 3 PH / 60 Hz | Ins. Class: | F
HP: | 350 | Rotor Inertia: | 146.1 lb-ft² | Date: | 2024-01-22
FLRPM: | 1780 | Load Inertia: | 1373.3 lb-ft² | File: | RF4350
Comments: | PROJECT | 2316870.1 |  | D.E.Curve #: | RF4350
|  | Prepared by: | Jerry R | Checked by:
#DIV/0!
#DIV/0!
Current (%) | Cold | Hot |  | CURRENT (%) | Accel. Time
580 | 16 | 8 |  | 580 | 0.0001 | 464 | 0.0001
517.3396 | 20.1106 | 10.0553 |  | 578.2 | 0.62385 | 462.56 | 1.1697
454.6604 | 26.0376 | 13.0188 |  | 574 | 1.2855 | 459.2 | 2.4102
392 | 35.0271 | 17.5135 |  | 568.8 | 1.9806 | 455.04 | 3.7136
292 | 63.1263 |  |  | 562.8 | 2.7104 | 450.24 | 5.0819
192 | 146.0069 |  |  | 555.8 | 3.4841 | 444.64 | 6.5328
275 | 71.1722 | 35.5861 |  | 548 | 4.3177 | 438.4 | 8.0957
180 | 208.8024 | 83.0617 |  | 539.2 | 5.2603 | 431.36 | 9.863
145 | 256 | 128 |  | 528.2 | 6.3182 | 422.56 | 11.8467
125 |  | 300 |  | 516.2 | 6.8676 | 412.96 | 12.8768
125 |  | 600 |  | 498.8 | 7.3332 | 399.04 | 13.7497
125 |  | 10000 |  | 446.4 | 7.6456 | 357.12 | 14.3355
|  |  |  | 269.6 | 7.9109 | 215.68 | 14.8329
|  |  |  | 120 | 7.9958 | 120 | 14.9921

## Circuit Param
TOSHIBA INTERNATIONAL CORPORATION | [6 empty] | INDEX | MPCF-1109
Industrial Division / Houston Motor Plant | [6 empty] | SHEET NO. | 1 of 1
[7 empty] | ISSUED | 2004-11-18
EQUIVALENT CIRCUIT DATA | [6 empty] | SUPERSEDES | NEW
[7 empty] | REVISION | REV. 0
[7 empty] | WRITTEN BY | MDC
All Values are Presented in Ohms/Phase, Equivalent Wye Connection. | [6 empty] | APPROVED BY | Paul Anderson
| CUSTOMER: | CPC PUMPS INTERNATIONAL
| TIC SR No.: | 2316870.1
MOTOR NAMEPLATE DATA
| H.P.: | 350 | VOLTS: | 4000 | 3 PH / | 60 Hz |  | S. RPM: | 1800
| FRAME: | 5009US | ENCL: | TEFC | FLAMPS: | 50 |  | FLRPM: | 1780
| FORM: | FCKW4 | S.F.: | 1.0 | NEMA DESIGN: | - |  | INSUL CLASS: | F
| TYPE: | TIKK | AMB.: | 40 | CODE: | G |  | DUTY: | Cont.
| MODEL No.: | A7-10136415 |  |  | kW: | -
| NOM. EFF.: | 94.5 | MIN. EFF.: | - | P.F.: | 80
Primary Resistance (R1) : |  |  |  | 0.421
Secondary Resistance (R2) : |  |  |  | 0.375
Starting Resistance (R3) : |  |  |  | 2.213
Primary Reactance (X1) : |  |  |  | 3.39
Secondary Reactance (X2) : |  |  |  | 6.35
Starting Reactance (X3) : |  |  |  | 4.87
Magnetizing Reactance (Xm) : |  |  |  | 115.4
Transient Reactance : |  |  |  | 9.41
Sub Transient Reactance : |  |  |  | 6.08
Short Circuit Time Constant : |  |  |  | 0.068
Sub Transient Time Constant : |  |  |  | 0.008
Open Circuit Time Constant : |  |  |  | 0.861
[6 empty] | CERTIFIED BY: | JERRY R
[6 empty] | DATE: | 2024-01-22

## Performance API
TOSHIBA INTERNATIONAL CORPORATION | [8 empty] | INDEX |  | MPCF-1082
Industrial Division / Houston Motor Plant | [8 empty] | SHEET NO. |  | 1 of 1
[9 empty] | ISSUED |  | 2/14/02
[9 empty] | SUPERSEDES |  | NEW
[9 empty] | REVISION |  | 0
SQUIRREL CAGE INDUCTION MOTOR | [8 empty] | WRITTEN BY |  | M. CAMPBELL
API 541 PERFORMANCE SPECIFICATIONS | [8 empty] | APPROVED BY |  | P.A.A
| CUSTOMER: | CPC PUMPS INTERNATIONAL
| TIC SR No.: | 2316870.1
MOTOR NAMEPLATE DATA
| H.P.: | 350 |  | VOLTS: | 4000 |  | 3 PH / | 60 Hz |  |  | S. RPM: | 1800
| FRAME: | 5009US |  | ENCL: | TEFC |  | FLAMPS: | 50 |  |  | FLRPM: | 1780
| FORM: | FCKW4 |  | S.F.: | 1.0 |  | NEMA DESIGN: | - |  |  | INSUL CLASS: | F
| TYPE: | TIKK |  | AMB.: | 40 |  | CODE: | G |  |  | DUTY: | Cont.
| MODEL No.: | A7-10136415 |  |  |  |  | kW: | -
| NOM. EFF.: | 94.5 |  | MIN. EFF.: | - |  | P.F.: | 80
LOCKED ROTOR DATA
|  |  | AMPS AT RATED VOLTAGE: | 290 A |  |  |  | POWER FACTOR: | 26%
|  |  | AMPS AT 80% VOLTAGE: | 229 A
TORQUE VALUES | [6 empty] | CURVE NUMBERS
|  |  |  | FULL LOAD (LB.FT): | 1033 |  |  |  | SPEED-TORQUE CURVE: | REF4350 REV1
|  |  |  | LOCKED ROTOR TORQUE (% OF FLT): | 180 |  |  |  | SPEED-CURRENT CURVE: | REF4350 REV1
|  |  |  | PULL UP TORQUE (% OF FLT): | 126.5 |  |  |  | ACCELERATION CURVE: | REF4350 REV1
|  |  |  | BREAKDOWN TORQUE (% OF FLT): | 275
[13 empty] | enter cold time | enter hot condition
LOCKED ROTOR WITHSTAND TIMES | [12 empty] | 16 | 8
COLD CONDITION | [6 empty] | HOT CONDITION | [5 empty] | 19.68 | 9.84
|  | 100% VOLTAGE: | 16 (s) | [5 empty] | 100% VOLTAGE: | 8 (s) |  |  | 24.96 | 12.48
|  | 90% VOLTAGE: | 20 (s) | [5 empty] | 90% VOLTAGE: | 10 (s) |  |  | 32.64 | 16.32
|  | 80% VOLTAGE: | 25 (s) | [5 empty] | 80% VOLTAGE: | 12 (s)
|  | 70% VOLTAGE: | 33 (s) | [5 empty] | 70% VOLTAGE: | 16 (s)
DESIGN DATA
|  | MOTOR ROTOR wk2 (LB.FT2): | 146.1 | [5 empty] | NO LOAD CURRENT: | 20 A
|  | AIR GAP: | 1.8 mm | [5 empty] | ACCELERATION TIME: | 8 / 15 (s)
LOAD CHARACTERISTICS
|  |  | LOAD |  |  | 1/2 | 3/4 | FULL | SF
|  |  | AMPS (A) |  |  | 20.7 | 27.37 | 34.77 | -
|  |  | EFFICIENCY (%) |  |  | 91.1 | 93.1 | 94 | -
|  |  | POWER FACTOR (%) |  |  | 71.4 | 79.2 | 82.36 | -
|  |  | GUARENTEED EFFICIENCY (%) |  |  | - | - | - | -
EFFICIENCY TO BE DETERMINED BY IEEE 112, METHOD B
[9 empty] | CERTIFIED BY: | JERRY R
[9 empty] | DATE: | 2024-01-22
ALL CHARACTERISTICS ARE AVERAGE EXPECTED VALUES BASED UPON RATED VOLTAGE, FREQUENCY AND SINEWAVE POWER INPUT.