## DesignSheet
TOSHIBA INTERNATIONAL CORPORATION | [7 empty] | Calc. Code: | 2-2-2-0-1-2
3-PHASE SQUIRREL CAGE INDUCTION MOTOR DESIGN SHEET | [8 empty] | B.L.-1 P.F.-1
File: | G:\DESPRO\RATFILE\RF6400.rat |  |  |  |  | Date: | 2018-11-12 | Time: | 10:18
Pole | HP | RPM | Form | Voltage | Frequency | Temperature | FLSpeed | FLSlip | Frame
6 | 400 | 1200 | FCKW | 4000 | 60 | 105 | 1190.3 / 1182.1 | 0.0081 / 0.0149 | 5011
Core Data |  |  | Winding Data | USA Wire Std |  |  | Constant Data
| Primary | Secondary |  |  | Bar | End Ring | St. Slot Pitch | 15.9261 | LR Test Data
Air Gap | 1.2 | [5 empty] | Rt. Slot Pitch | 19.6404 | ES
Space Fac. | 0.93 |  | Pitch | 1 ~ 11 | Cross Section Area |  | Mean Value | 17.7832 | 801.6718
Core Length | 600 | 600 |  |  | UB: 221.9 | UER: 1650.0 | Eff.T.W.St. | 9.8881 | WS
OD | 550 | 362.6 | Coil Pitch | 0.83325 |  | ERT: 30.0 | Eff.T.W.Rt. | 19.6404 | 25112.3678
ID | 365 | 140 | Slot Fill | - |  | ERD1: 246.0 | St.Carter Fac. | 1.2251 | IS
Core Depth | 42.5 | 76.3 | Con./Slot | 11 |  | ERD2: 360.0 | Rt.Carter Fac. | 1 | 61.0585
Eff.Core L. | 558 | 558 | Wire Size 1 | (.114"x.204")x1 |  |  | Carter Factor | 1.2251 | Volts / Turn
Slot Data |  |  | Wire Size 2 | - |  |  | Short. Factor | 0.96589 | 17.496
Number | 72 | 58 | // Circuits | 1 |  |  | Distrib. Factor | 0.95749 | AC
Kind | Open | Dbl - Closed | Connection | Wye |  |  | Wind. Factor | 0.92484 | 421.7245
Skew | - | 0 | MCL | 939 | 630 |  | Reactance | (Coeff.: 0.0915)
Depth | 50 | 35 | No.Cond./Ph. | 264 |  |  |  | Running | Start
Width | 6.04 - 6.04 |  | Res. (20°C) | 0.29876 |  |  | Stator Slot | 25.8709 | 25.8709
Opening | 8.7 | 0 | (105°C) | 0.39854 | 0.38149 | 0.031987 | Rotor Slot | 61.5509 | 35.2256
Tip Depth | 2.83 | 0.7 | Material | CU | AL | AL | Zigzag | 8.5007 | 7.1433
T.Min.Wid. | 7.2261 | 8.5 | Spec.Resist. | 1.742 | 3.25 | 3.25 | Coil End | 4.8514 | Skew R.: 0.00
Low. R. | 0 | 2 | Spec.Gravity | 8.89 | 2.67 | 2.67 | Belt Leakage | 4.4116 | 3.8479
Up. R. | - | 2 | Weight (kg) |  |  |  | Total Resist. | 0.81202 | 2.2453
Wedge Dep. | 2.83 - 2.00 | Magnetic | Wire 1 | 95.564 | 20.6164 | 9.0488 | Total React. | 9.6213 | 7.0247
Duct | - | - | Wire 2 | - | - | - | Impedance | 9.6555 | 7.3748
Effective Depth (S=1) |  |  | Magnetic Circuit Data |  |  |  |  | Core Loss Data
| Res.= | 34.2874 |  | Length | Section | Density | AT | Volume | Loss |  | 1179.6 | 125RPM
| Reac.= | 34.2964 | Primary Core | 14.399 | 474.3 | 14.9722 | 257.2034 | 37810.1745 | 2579.5024 |  | 1182.1 | 100RPM
Excitation Data |  |  | Tooth | 5 | 483.8607 | 14.6764 | 81.9588 | 14515.8222 | 958.7998 |  | 1184.6 | 75RPM
Excit.Amps | 31.542 / 29.982 |  | Second.Core | 7.6602 | 851.508 | 8.3397 | 20.1423 | Total | 3538.3023 |  | 1186.9 | 50RPM
Core Loss | 1.084 / 1.030 | Flux / Pole | Tooth | 3.5 | 458.49 | 15.4885 | 83.2454 | C.L.C. | 1.75 / 0.78 |  | 1189.2 | 25RPM
NoLoad | 31.56 / 30.00 | 7.1013 | Air Gap | 0.12 | 935.975 | 7.5871 | 724.5138 | S.F.C. | 6.05
Load Characteristics |  |  | Temp. Rise @ 100%: | 72 / 72 |  | No Load Loss | 10106.7 / 6105.0 | W.Loss | 6192.0 / 2765.2
Load (%) | 25 | 50 | 75 | 100 | 125 | Primary Loss | 4457.4 / 4636.4 | S.Loss | 1322.9 / 590.8
Current (A) | 36.60 / 36.70 | 42.33 / 42.44 | 50.86 / 50.99 | 61.06 / 61.22 | 72.54 / 72.73 | Second. Loss | 2525.8 / 4227.6 | Total C.Loss | 7515.0 / 3356.0
Efficiency | 0.872 / 0.870 | 0.927 / 0.925 | 0.944 / 0.942 | 0.950 / 0.948 | 0.952 / 0.950 | Frict.& Wind. | 1700.0 / 1939.1 | Stray Loss | 2172.8 | 0.950 | 0.948 | 0.99789 | Eff.
P.F. | 0.337 / 0.337 | 0.549 / 0.549 | 0.673 / 0.673 | 0.7422 / 0.7420 | 0.779 / 0.779 | Starting Data |  | Slip | PF | 0.7422 | 0.7420 | 0.99973 | PF.
Slip | 0.0021 / 0.0090 | 0.0040 / 0.0109 | 0.0060 / 0.0129 | 0.0081 / 0.0149 | 0.0102 / 0.0170 | LRA | 313.2 / 369.7 |  |  | 61.06 | 61.22 | 1.0026 | Current
RPM | 1197.5 / 1189.2 | 1195.2 / 1186.9 | 1192.8 / 1184.6 | 1190.3 / 1182.1 | 1187.8 / 1179.6 | % | 512.9 / 605.5 |  |  | 1190.3 | 1180 | 0.99135 | RPM
L (Inv., MH) | 16.4575 | 15.4358 | 14.6657 | 14.1177 | 13.7296 | LRT (kg.m) | 441.9 / 556.0 |  | 0.30446
(No Load) | 18.9534 |  | Correlated to: RF6400.dat |  |  | % | 181.0 / 227.7
Design Parameters (Full Load) |  |  |  | Magnetic Pull & Thrust |  | BDT (kW) | 696.4168 | 0.042939 | 0.57888
IM/IW | 0.699 | I*R1/E | 0.010487 | Rosenberg | 880.1005 | % | 231.5 / 277.5
IW*X/E | 0.18799 | I*R2/E | 0.008079 | Schwisky | 1593.6137 | Amps | 166.1829 |  |  | HP0.95 | 296.4538
SUM | 0.88699 | Friction/OP. | 0.0056971 | Tsurumi | 1319.3412 | Max. Output | 667.1805 | 0.041065 | 0.59282 | HP1.5 | 8000
IH/I | 0.017831 | Total | 0.042094 | Thrust (1mm) | 14.1043 | % | 223.586 |  |  | (RPM/1000)2.4 | 1.5489
|  | Efficiency | 0.95791 | Thrust (3 mm) | 24.2679 | Amps | 162.4385 |  |  | (RPM/1000)1.8 | 1.3884
Double Cage Data | [5 empty] | Miscellaneous Data |  |  |  | A | 24
Slot Number | 58 | Slit Width | 3 | T.M.Wid.Low. | 8.5 | Watt Rad. | 0.054858 | Coil Cur. Density |  | k | 0.0685
Depth | 35 | Slit Depth | 8.3 | Cal.T.W.Up. | 0 | DG2L(cm2) | 78887.256 | 4.22 / 4.24 |  | Hz | 60
Opening | 0 | L.S.Up.Wid. | 9.7374 | Cal.M.T.Wid. | 0 | GD2L(kg.m2) | 37.3392 | Bar Cur. Den. |  | Load Inertia | 4198.7008 |  | 2099.3504
Tip Depth | 0.7 | L.S.Low.Wid. | 7.3518 | Cal.M.T.Wid. | 8.5 | DO2L(cm2) | 181500 | UB: 2.57 / 2.58 | LB: -
Up. Sl. Wid. | 3 | L.S.Depth | 22 | X2S | 0 | IMC | 1.17 | ER Cur. Den.
Up. Sl. Dep. | 2 | T.M.Wid.Up. | 16.1312 | X3S | 0 | Coil Pitch Ct. | 0.87494 | UER: 1.07 / 1.07 | LER: -
S-T Curve Data (Custom Values)
Slip | Torque (%) | Current (%) | Slip | Torque (%) | Current(%)
0 | 0 | 0.51739 | 0.7 | 146.1239 | 590.0134
0.0086 | 99.624 | 116.5945 | 0.8 | 159.97 | 596.1562
0.043 | 275 | 373.5425 | 0.9 | 184.1557 | 601.7022
0.093778 | 219.2183 | 484.9869 | 1 | 225 | 606.5574
0.14456 | 172.4741 | 521.9844
0.19533 | 150.7232 | 538.8157 | Acceleration Data (FV V)
0.29689 | 137.7932 | 555.589 | Load Type: | Fan / Pump
0.39844 | 135.0141 | 566.3071 | Load Inertia: | 353.8 kg.m²
0.5 | 135 | 574.8346 | Accel. Time: | 4.4 (s)
0.6 | 138.5933 | 582.8964 | Rated Torque: | 244.2 kg.m
DesPro8AX Draft
Load
100
98.28
88.925
75.6178
62.4156
51.0267
33.5289
22.1711
14
8
6
8
15
30

## Data Sheet
TOSHIBA INTERNATIONAL CORPORATION
INDUCTION MOTOR DATA SHEET
File: | RF6400 | [5 empty] | HRW / Model Number: | 4006FTAL11E-A
Type: TIKK - Form: FCKW - 6 Pole - 400 HP - 2300 / 4000 V - 60 Hz - 5011 - Class F | [11 empty] | Motor Type Selection | Electrical Steel Table
Motor Parameters |  |  |  | PERFORMANCE |  |  |  | DESIGN | TEST |  |  | EPACT | M22 - 26Ga.
Material |  | M36 - 26Ga. |  | NL & Impedance Test | [7 empty] | EQP-III | M36 - 26Ga.
Air Gap |  | 1.2 |  | No load amps |  |  |  | 52 / 30 | - |  |  | Exp.Prf. | NCB1 - 26Ga.
Stack length |  | 600 |  | No load watts |  |  |  | 6105 | - |  |  | Exp.Prf.-EQPIII | M43 - 26Ga.
Number of turns per coil |  | 5,6 |  | Impedance amps |  | 3 | f | 88 | - |  |  | Prem. Eff. | M45 - 26Ga.
Wire 1 (size & number) |  | (.114"x.204")x1 |  | Impedance volts |  | 3 | f | 1150 | - |  |  | OWP | M54 - 26Ga.
Wire 2 (size & number) |  | - |  | Impedance watts |  | 3 | f | 25112 | - |  |  | Dry Kiln
Slot fill - circle/square method (%) |  | - |  | Temperature Rise (°C)
Connection |  | 1D / 1Y |  |  | Winding |  | 80/115 | 72 / 95 | -
MCL |  | 939 |  |  | Frame |  |  | - | -
Allowance for ins. depth |  | 13.1184 |  |  | Bearing PS/OS |  |  | - | -
Allowance for ins. width |  | 3.3184 |  |  | End Ring |  |  | - | -
Slot/Wire arrangement |  | 11 x 1 |  | Nameplate Data
Effective cross section for coil |  | - |  |  |  | FLC (A) |  | 106 / 61
Coil grouping |  | - |  |  |  | RPM |  | 1180
Coil pitch (slot number) |  | 1 ~ 11 |  |  |  | CODE |  | H
Method of coil connection |  | - |  |  |  | S. F. |  | 1.15 |  |  |  | Method of Connection
Resistance per phase @ 20 °C |  | 0.2988 |  |  |  | DESIGN |  | - |  |  |  | Skip
Coil Weight | Wire1 | 210.2 |  |  |  | Nom.Eff. (%): |  | - |  |  |  | Adjacent
(lbs.) | Wire2 | - |  |  |  | Min.Eff. (%): |  | - |  |  |  | -
Current Densities (A/cm2) |  |  | Bar / ER |  |  | P.F. (%): |  | -
FL / LR |  | 424 / 2572 | 258 / 107
Stator Slot Shape (Reference) |  |  |  | Performance
[6 empty] | LRC (A) | 578 / 334 | 641/ 370 | - | 606.6% | 1.1078
[6 empty] | LRT (%) | 60 | 227 | - | 604.7% | 1.109
[6 empty] | BDT (%) | 175 | 277 | -
[6 empty] | SLIP (%) |  | 1.49 | -
[5 empty] | IEEE-B | Eff. (%) |  | 94.8 | -
Rotor Slot Shape (Reference) | [5 empty] | PF (%) |  | 74.2 | -
|  |  |  | Losses (Watts) |  | Primary |  | 4636 | -
[6 empty] | Secondary |  | 4228 | -
[6 empty] | Core |  | 3356 | -
[6 empty] | F & W |  | 1939 | -
[6 empty] | Stray |  | 2173 | -
End Ring (Reference) |  |  |  | Note | OUTER FAN OD: 550mmRADIAL W/PLATE
ref 6DL250L1A4CJDK01 lab 9889a (83.7 dBA)
REV0. FIRST ISSUE
REV1.CHGD INSULATION FROM EDS-C-1059-3
CHGD WIRE FROM .114"x.204"x1 JR 06/30/09
Rev 2. Changed wire from .114 x .182 x 1 VP 05/25/10
Approved |  | Design | V.Phillips |  | Rev.3 Re-run curves. Z.X 11/12/2018
Date |  | Date | 2010-05-26
50.0
2.83
8.7
1650.0
360.0
57.0
30.0
246.0
0.70
35.00
2.0
10.3
3.0
9.74
22.00
7.35
Section
mm2
Section
mm2
M
M
Note on K4: Insert type of motor Either choose from list or write appropriate name
Note on D6: Choose Steel Type from list or input name
Note on D21: Choose Method of coil connection from list!

## LoginSheet
[8 empty] | P | T | L | T
PROJECT HISTORY | [7 empty] | E | D | I | Y | H
[8 empty] | R |  | M | P
[8 empty] | F |  | I | E
[9 empty] | C | T |  | I
[8 empty] | D | U |  | T | N
[8 empty] | A | R | R | E | S
[7 empty] | S | T | V | E | S | U
DATE | PROJECT | SMART NUMBER | QTY | CUSTOMER | REMARKS | LIMIT CODE | F | A | E | V | T | L
REVISION HISTORY
REV | REMARKS | [5 empty] | DATE |  |  | INIT

## StallTime
Rating: | 6 Pole - 400.0 HP - 1200 RPM - 4000 V - 60 Hz
Starting Performance
Load Type: Fan / Pump - 2099.0 lb-ft²
RPM | Motor | Load | Accel. | Line | Stator | Rotor
Speed Increment | Torque (%) | Torque (%) | Time (s) | Amps | kW / s | kW / s
0~120 | 204.6 | 22.5 | 0.282 | 368.5 | 46.1 | 176.9
120~240 | 172.1 | 11.5 | 0.319 | 365.3 | 51.4 | 147.7
240~360 | 153.0 | 7.0 | 0.351 | 361.8 | 55.5 | 125.5
360~480 | 142.4 | 7.0 | 0.379 | 357.7 | 58.6 | 108.1
480~600 | 136.8 | 11.0 | 0.407 | 353.1 | 61.6 | 94.6
600~722 | 135.0 | 18.1 | 0.445 | 348.0 | 65.5 | 82.7
722~844 | 136.4 | 27.9 | 0.479 | 342.2 | 68.4 | 70.9
844~966 | 144.3 | 42.3 | 0.510 | 333.8 | 70.1 | 57.4
966~1027 | 161.6 | 56.7 | 0.248 | 323.5 | 32.1 | 40.2
1027~1087 | 195.8 | 69.0 | 0.205 | 307.1 | 24.9 | 28.1
1087~1148 | 247.1 | 82.3 | 0.158 | 261.9 | 16.5 | 17.9
1148~1190 | 187.3 | 93.6 | 0.188 | 149.5 | 11.7 | 18.1
1190~1190 | 99.8 | 99.1 | 0.381 | 45.2 | 1.7 | 164.6
Acceleration Time: 4.4 s
| Energy |  | First Start |  | Second Start
Stator Winding Rise | 564 kW / s |  | 15°C |  | 31°C
Rotor Bar Rise | 1045 kW / s |  | 57°C |  | 113°C
End Ring Rise | 88 kW / s |  | 11°C |  | 22°C
Locked Rotor Thermal Capability
Cold Condition
| Rate of Rise |  | Power | Rise Limit | Max Time
Stator Copper | 5.6°C / s |  | 207.8 kW | 160°C | 28.3 s
Rotor Bar | 33.6°C / s |  | 619.5 kW | 260°C | 7.7 s
Rotor ER | 6.4°C / s |  | 51.9 kW | 180°C | 28.1 s
Hot Condition
| Hot Temp. |  | Rise Limit | Ambient | Total | Max.Time
Stator Copper | 95°C + |  | 65°C + | 40°C | = 200°C | 11.5 s
Rotor Bar | 133°C + |  | 127°C + | 40°C | = 300°C | 3.8 s
Rotor ER | 133°C + |  | 47°C + | 40°C | = 220°C | 7.3 s
Cold Stall Time: | 10.4 s |  | Hot Stall Time: |  | 2.7 s
Note on F4: Xie, Zichao: 1/2 NEMA

## STCurve
TOSHIBA INTERNATIONAL CORPORATION
Speed Torque/Current Curve
Model #: | GP-10013067 |  |  | FLAmps: | 106/61
Enclosure: | TEFC | Voltage: | 2300/4000 V | Frame: | 5011UZ
Pole: | 6 | Frequency: | 3 PH / 60 Hz | Ins. Class: | F
HP: | 400 | Rotor Inertia: | 221.5 lb-ft² | Date: | 2018-11-12
FLRPM: | 1180 | Load Inertia: | 2099.0 lb-ft² | File: | RF6400
| Locked Rotor Amps: | 641/370 A | Load Type: | Fan / Pump
| Locked Rotor Torque: | 225% | Starting at: | FV (V)
| Breakdown Torque: | 275% | Accel. Time: | 4.4 (s)
| Rated Torque: | 1780 lb-ft
Comments: | PROJECT | 2111218.1 |  | D.E.Curve #: | RF6400
|  | Prepared by: | Zichao Xie | Checked by:
Load
100 | 0 | 0.51739 | 100
99.14 | 99.624 | 116.5945 | 98.28
95.7 | 275 | 373.5425 | 88.925
90.6222 | 219.2183 | 484.9869 | 75.6178
85.5444 | 172.4741 | 521.9844 | 62.4156
80.4667 | 150.7232 | 538.8157 | 51.0267
70.3111 | 137.7932 | 555.589 | 33.5289
60.1556 | 135.0141 | 566.3071 | 22.1711
50 | 135 | 574.8346 | 14
40 | 138.5933 | 582.8964 | 8
30 | 146.1239 | 590.0134 | 6
20 | 159.97 | 596.1562 | 8
10 | 184.1557 | 601.7022 | 15
0 | 225 | 606.5574 | 30

## Performance Data Sheet
TOSHIBA INTERNATIONAL CORPORATION | [8 empty] | INDEX |  | MPCF-1033
Industrial Division / Houston Motor Plant | [8 empty] | SHEET NO. |  | 1 of 1
[9 empty] | ISSUED |  | 7/31/13
[9 empty] | SUPERSEDES |  | 11/8/96
[9 empty] | REVISION |  | 2
SQUIRREL CAGE INDUCTION MOTOR | [8 empty] | WRITTEN BY |  | MDC
PERFORMANCE SPECIFICATIONS | [8 empty] | APPROVED BY |  | PAA
| CUSTOMER: | MATLOCK ELECTRIC
| TIC SR No.: | 2111218.1
MOTOR NAMEPLATE DATA
| H.P.: | 400 |  | VOLTS: | 2300/4000 |  | 3 PH / | 60 Hz |  |  | S. RPM: | 1200
| FRAME: | 5011UZ |  | ENCL: | TEFC |  | FLAMPS: | 106/61 |  |  | FLRPM: | 1180
| FORM: | FCKW4 |  | S.F.: | 1.15 |  | NEMA DESIGN: | - |  |  | INSUL CLASS: | F
| TYPE: | TIKK |  | AMB.: | 40°C |  | CODE: | H |  |  | DUTY: | Cont.
| MODEL No.: | GP-10013067 |  |  |  |  | kW: | -
| NOM. EFF.: | - |  | MIN. EFF.: | - |  | P.F.: | -
AMPERAGE |  |  |  | TORQUES |  |  |  | **BEARINGS:
|  | LOCKED ROTOR: | 641/370 |  |  | FULL LOAD (lb-ft.): | 1780 |  |  | DRIVE END: | REFER TO NP
[6 empty] | LOCKED ROTOR (%): | 225 |  |  | OPPOSITE DRIVE END: | REFER TO NP
[6 empty] | BREAK DOWN (%): | 275
EFFICIENCY | [6 empty] | POWER FACTOR
|  | FULL LOAD: | 94.8 | [5 empty] | FULL LOAD: | 74.2
|  | 3/4 LOAD: | 94.2 | [5 empty] | 3/4 LOAD: | 67.3
|  | 1/2 LOAD: | 92.5 | [5 empty] | 1/2 LOAD: | 54.9
ALL CHARACTERISTICS ARE AVERAGE EXPECTED VALUES BASED UPON RATED VOLTAGE,
FREQUENCY AND SINEWAVE POWER INPUT.
THE DECLARED LOCKED ROTOR CURRENT HAS A TOLERANCE OF 20%.
* TEMPERATURE RISE WILL BE CONSISTENT WITH INSULATION, AMBIENT AND SERVICE FACTOR AS
DEFINED BY NEMA-MG-12 OR -20.
** BEARINGS ARE THE ONLY RECOMMENDED SPARE PART(S).
[9 empty] | CERTIFIED BY: | Zichao Xie
[9 empty] | DATE: | 2018-11-12
- | 6205ZZ |  | 1 | -
TEFC | 6206UU |  | 1.15 | A
ODP | 6207ZZ |  |  | B
6208UU
6211ZZ
6211C3
6211ZZC3
6305UUC3
6306UUC3
6308C3
6308UU
6308ZC3
6309UU
6309UUC3
6309C3
6309C3XS
6309ZC3
6310ZZ
6310C3
6310C3XS
6310ZZC3
6312
6312C3
6312ZZ
6312ZZC3
6312C3XS
6313
6313ZZ
6313ZZC3
6313C3
6314
6314C3
6317
6317C3
6318
NU318
6318C3
NU318C3
6320
6320C3
NU322
NU322C3
NU324C3
NU324C3
6314C3XS
6317C3XS

## Thermdam
TOSHIBA INTERNATIONAL CORPORATION
Thermal Limit & Acceleration Curves
Design Values (For Reference Only)
Model #: | GP-10013067 |  |  | FLAmps: | 106/61
Enclosure: | TEFC | Voltage: | 2300/4000 V | Frame: | 5011UZ
Pole: | 6 | Frequency: | 3 PH / 60 Hz | Ins. Class: | F
HP: | 400 | Rotor Inertia: | 221.5 lb-ft² | Date: | 2018-11-12
FLRPM: | 1180 | Load Inertia: | 2099.0 lb-ft² | File: | RF6400
641/370 A
225%
1780 lb-ft
Comments: | PROJECT | 2111218.1 |  | D.E.Curve #: | RF6400
|  | Prepared by: | Zichao Xie | Checked by:
#DIV/0!
#DIV/0!
Current (%) | Cold | Hot |  | CURRENT (%) | Accel. Time
606.5574 | 14.7949 | 3.8498 |  | 606.5574 | 0.0001
584.3738 | 15.9395 | 4.1476 |  | 604.0984 | 0.282
562.1836 | 17.2227 | 4.4815 |  | 598.8525 | 0.601
540 | 18.6668 | 4.8572 |  | 593.1148 | 0.952
440 | 28.1159 |  |  | 586.3934 | 1.331
340 | 47.0868 |  |  | 578.8525 | 1.738
275 | 71.9767 | 18.7289 |  | 570.4918 | 2.183
180 | 180.9982 | 43.7152 |  | 560.9836 | 2.662
145 | 258.8934 | 67.3661 |  | 547.2131 | 3.172
125 |  | 200 |  | 530.3279 | 3.42
125 |  | 400 |  | 503.4426 | 3.625
125 |  | 10000 |  | 429.3443 | 3.783
|  |  |  | 275 | 3.971
|  |  |  | 125 | 4.352

## Performance 4000V
TOSHIBA INTERNATIONAL CORPORATION
Performance Curve
Design Values (For Reference Only)
Model #: | GP-10013067 |  |  | FLAmps: | 61 A
Enclosure: | TEFC | Voltage: | 4000 V | Frame: | 5011UZ
Pole: | 6 | Frequency: | 3 PH / 60 Hz | Ins. Class: | F
HP: | 400 | Rotor Inertia: | 221.5 lb-ft² | Date: | 2018-11-12
FLRPM: | 1180 | Load Inertia: | 2099.0 lb-ft² | File: | RF6400
| Locked Rotor Amps: | 370 A | Load Type: | Fan / Pump
| Locked Rotor Torque: | 225% | Starting at: | FV (V)
| Breakdown Torque: | 275% | Accel. Time: | 4.4 (s)
| Rated Torque: | 1780 lb-ft
Comments: | PROJECT | 2111218.1 |  | D.E.Curve #: | RF6400
|  | Prepared by: | Zichao Xie | Checked by:
Load | Efficiency | PF | Amps | RPM | Input Watts
0 |  |  | 31.6428 | 100 | 0.76313
25 | 87.0408 | 33.7157 | 36.6969 | 67.7045 | 10.7147
50 | 92.5155 | 54.8592 | 42.4376 | 61.9335 | 20.1613
75 | 94.1913 | 67.2661 | 50.9917 | 56.0022 | 29.7039
100 | 94.8437 | 74.1931 | 61.2172 | 49.8738 | 39.3328
125 | 95.0492 | 77.8925 | 72.7297 | 43.7052 | 49.0597
1200
1196
1192
1188
1184
1180
1176
1172
1168
1164
1160
RPM
800
400
320
240
160
80
Input Watts (kW)
480
560
640
720
EFF.
P.F.
RPM
AMPS
WATTS
0

## Performance 2300V
TOSHIBA INTERNATIONAL CORPORATION
Performance Curve
Design Values (For Reference Only)
Model #: | GP-10013067 |  |  | FLAmps: | 106 A
Enclosure: | TEFC | Voltage: | 2300 V | Frame: | 5011UZ
Pole: | 6 | Frequency: | 3 PH / 60 Hz | Ins. Class: | F
HP: | 400 | Rotor Inertia: | 221.5 lb-ft² | Date: | 2018-11-12
FLRPM: | 1180 | Load Inertia: | N/A | File: | RF6400
| Locked Rotor Amps: | 641 A | Load Type: | N/A
| Locked Rotor Torque: | 225% | Starting at: | N/A
| Breakdown Torque: | 275% | Accel. Time: | N/A
| Rated Torque: | 1780 lb-ft
Comments: | PROJECT | 2111218.1 |  | D.E.Curve #: | RF6400
|  | Prepared by: | Zichao Xie | Checked by:
Load | Efficiency | PF | Amps | RPM | Input Watts
0 |  |  | 54.8069 | 100 | 0.76313
25 | 87.0408 | 33.7157 | 63.561 | 67.7045 | 10.7147
50 | 92.5155 | 54.8592 | 73.5042 | 61.9335 | 20.1613
75 | 94.1913 | 67.2661 | 88.3202 | 56.0022 | 29.7039
100 | 94.8437 | 74.1931 | 106.0314 | 49.8738 | 39.3328
125 | 95.0492 | 77.8925 | 125.9715 | 43.7052 | 49.0597
1200
1196
1192
1188
1184
1180
1176
1172
1168
1164
1160
RPM
800
400
320
240
160
80
Input Watts (kW)
480
560
640
720
EFF.
P.F.
RPM
AMPS
WATTS
0