## DesignSheet
TOSHIBA INTERNATIONAL CORPORATION | [7 empty] | Calc. Code: | 2-2-2-0-1-2
3-PHASE SQUIRREL CAGE INDUCTION MOTOR DESIGN SHEET | [8 empty] | B.L.-1 P.F.-1
File: | G:\DESPRO\RATFILE\RF6500USS.rat |  |  |  |  | Date: | 2019-05-23 | Time: | 13:25
Pole | HP | RPM | Form | Voltage | Frequency | Temperature | FLSpeed | FLSlip | Frame
6 | 500 | 1200 | FCKW | 4000 | 60 | 105 | 1191.2 / 1189.0 | 0.0073 / 0.0092 | 5811US
Core Data |  |  | Winding Data | USA Wire Std |  |  | Constant Data
| Primary | Secondary |  |  | Bar | End Ring | St. Slot Pitch | 18.5441 | LR Test Data
Air Gap | 1.4 | [5 empty] | Rt. Slot Pitch | 22.8686 | ES
Space Fac. | 0.93 |  | Pitch | 1 ~ 11 | Cross Section Area |  | Mean Value | 20.7064 | 858.9783
Core Length | 550 | 550 |  |  | UB: 432.9 | UER: 2040.0 | Eff.T.W.St. | 10.7415 | WS
OD | 610 | 422.2 | Coil Pitch | 0.83325 |  | ERT: 40.0 | Eff.T.W.Rt. | 22.8686 | 22580.8633
ID | 425 | 155 | Slot Fill | - |  | ERD1: 306.0 | St.Carter Fac. | 1.2718 | IS
Core Depth | 41.5 | 88.6 | Con./Slot | 13 |  | ERD2: 420.0 | Rt.Carter Fac. | 1 | 67.9815
Eff.Core L. | 511.5 | 511.5 | Wire Size 1 | (.102"x.144")x1 |  |  | Carter Factor | 1.2718 | Volts / Turn
Slot Data |  |  | Wire Size 2 | (.102"x.162")x1 |  |  | Short. Factor | 0.96589 | 14.8043
Number | 72 | 58 | // Circuits | 1 |  |  | Distrib. Factor | 0.95749 | AC
Kind | Open | Dbl - Closed | Connection | Wye |  |  | Wind. Factor | 0.92484 | 476.5713
Skew | - | 0.8 | MCL | 915 | 590.2595 |  | Reactance | (Coeff.: 0.1171)
Depth | 51 | 45 | No.Cond./Ph. | 312 |  |  |  | Running | Start
Width | 7.80 - 7.80 |  | Res. (20°C) | 0.25478 |  |  | Stator Slot | 20.3577 | 20.3577
Opening | 11.5 | 0 | (105°C) | 0.33988 | 0.25588 | 0.039308 | Rotor Slot | 43.7562 | 23.7902
Tip Depth | 2.83 | 0.7 | Material | CU | AL | AL | Zigzag | 7.5531 | 6.1742
T.Min.Wid. | 7.0441 | 8.5 | Spec.Resist. | 1.742 | 3.25 | 3.25 | Coil End | 5.6984 | Skew R.: 0.57
Low. R. | 0 | 1.5 | Spec.Gravity | 8.89 | 2.67 | 2.67 | Belt Leakage | 4.2413 | 3.7865
Up. R. | - | 1.5 | Weight (kg) |  |  |  | Total Resist. | 0.63507 | 1.6287
Wedge Dep. | 2.83 - 2.00 | Magnetic | Wire 1 | 69.7959 | 36.8865 | 12.885 | Total React. | 10.1237 | 6.9665
Duct | - | - | Wire 2 | 78.8145 | - | - | Impedance | 10.1436 | 7.1543
Effective Depth (S=1) |  |  | Magnetic Circuit Data |  |  |  |  | Core Loss Data
| Res.= | 44.2547 |  | Length | Section | Density | AT | Volume | Loss |  | 1186.6 | 125RPM
| Reac.= | 44.287 | Primary Core | 15.9697 | 424.545 | 14.1535 | 223.4509 | 37911.7393 | 2361.2312 |  | 1189.0 | 100RPM
Excitation Data |  |  | Tooth | 5.1 | 432.3673 | 13.8975 | 65.8413 | 13230.4398 | 800.0072 |  | 1191.3 | 75RPM
Excit.Amps | 22.900 / 24.408 |  | Second.Core | 8.697 | 906.378 | 6.6295 | 14.3503 | Total | 3161.2384 |  | 1193.4 | 50RPM
Core Loss | 0.971 / 1.034 | Flux / Pole | Tooth | 4.5 | 420.2825 | 14.2971 | 65.8148 | C.L.C. | 1.75 / 0.93 |  | 1195.6 | 25RPM
NoLoad | 22.92 / 24.43 | 6.0088 | Air Gap | 0.14 | 962.3264 | 6.244 | 695.6401 | S.F.C. | 6.05
Load Characteristics |  |  | Temp. Rise @ 100%: | 79 / 79 |  | No Load Loss | 11162.0 / 7515.0 | W.Loss | 5532.2 / 2947.2
Load (%) | 25 | 50 | 75 | 100 | 125 | Primary Loss | 4712.2 / 5225.4 | S.Loss | 1199.0 / 638.7
Current (A) | 29.67 / 30.61 | 39.98 / 41.24 | 53.19 / 54.86 | 67.98 / 70.12 | 84.21 / 86.87 | Second. Loss | 2902.6 / 3442.9 | Total C.Loss | 6731.1 / 3586.0
Efficiency | 0.888 / 0.886 | 0.935 / 0.933 | 0.949 / 0.947 | 0.954 / 0.953 | 0.955 / 0.954 | Frict.& Wind. | 4030.0 / 3407.9 | Stray Loss | 2929.3 | 0.954 | 0.953 | 0.99895 | Eff.
P.F. | 0.511 / 0.496 | 0.720 / 0.699 | 0.800 / 0.777 | 0.8298 / 0.8060 | 0.836 / 0.812 | Starting Data |  | Slip | PF | 0.8298 | 0.8060 | 0.97132 | PF.
Slip | 0.0018 / 0.0037 | 0.0036 / 0.0055 | 0.0054 / 0.0073 | 0.0073 / 0.0092 | 0.0093 / 0.0111 | LRA | 322.8 / 394.2 |  |  | 67.98 | 70.12 | 1.0315 | Current
RPM | 1197.8 / 1195.6 | 1195.7 / 1193.4 | 1193.5 / 1191.3 | 1191.2 / 1189.0 | 1188.9 / 1186.6 | % | 474.8 / 579.9 |  |  | 1191.2 | 1190 | 0.99899 | RPM
L (Inv., MH) | 17.8745 | 16.0863 | 15.0699 | 14.4366 | 14.0056 | LRT (kg.m) | 327.7 / 403.5 |  | 0.22766
(No Load) | 23.0454 |  | Correlated to: RF6500USS_LAB 2983 & 2988_RM_550Fan.dat |  |  | % | 107.4 / 132.3
Design Parameters (Full Load) |  |  |  | Magnetic Pull & Thrust |  | BDT (kW) | 689.4001 | 0.029142 | 0.60918
IM/IW | 0.4 | I*R1/E | 0.0099562 | Rosenberg | 636.2417 | % | 183.5 / 215.4
IW*X/E | 0.25096 | I*R2/E | 0.0073177 | Schwisky | 1109.746 | Amps | 158.5799 |  |  | HP0.95 | 366.4557
SUM | 0.65096 | Friction/OP. | 0.010804 | Tsurumi | 885.0102 | Max. Output | 669.6119 | 0.028278 | 0.61883 | HP1.5 | 11180.3399
IH/I | 0.014346 | Total | 0.042425 | Thrust (1mm) | 11.1598 | % | 179.5206 |  |  | (RPM/1000)2.4 | 1.5489
|  | Efficiency | 0.95758 | Thrust (3 mm) | 20.495 | Amps | 156.178 |  |  | (RPM/1000)1.8 | 1.3884
Double Cage Data | [5 empty] | Miscellaneous Data |  |  |  | A | 24
Slot Number | 58 | Slit Width | 4 | T.M.Wid.Low. | 8.5 | Watt Rad. | 0.055897 | Coil Cur. Density |  | k | 0.0685
Depth | 45 | Slit Depth | 6.3 | Cal.T.W.Up. | 0 | DG2L(cm2) | 98039.062 | 3.48 / 3.59 |  | Hz | 60
Opening | 0 | L.S.Up.Wid. | 13.2941 | Cal.M.T.Wid. | 0 | GD2L(kg.m2) | 62.9127 | Bar Cur. Den. |  | Load Inertia | 5126.4372
Tip Depth | 0.7 | L.S.Low.Wid. | 9.4989 | Cal.M.T.Wid. | 8.5 | DO2L(cm2) | 204655 | UB: 1.97 / 2.04 | LB: -
Up. Sl. Wid. | 4 | L.S.Depth | 35 | X2S | 0 | IMC | 1.1 | ER Cur. Den.
Up. Sl. Dep. | 1.5 | T.M.Wid.Up. | 18.4678 | X3S | 0 | Coil Pitch Ct. | 0.87494 | UER: 1.29 / 1.34 | LER: -
S-T Curve Data (Custom Values)
Slip | Torque (%) | Current (%) | Slip | Torque (%) | Current(%)
0 | 0 | 0.32744 | 0.7 | 113.553 | 531.8632
0.01 | 116.6808 | 128.5744 | 0.8 | 116.8271 | 543.2267
0.05 | 215 | 368.0067 | 0.9 | 121.964 | 553.4761
0.1 | 148.6661 | 430.5684 | 1 | 130 | 562.8571
0.15 | 122.138 | 450.3372
0.2 | 113.3121 | 461.8607 | Acceleration Data (FV V)
0.3 | 110.0326 | 478.7516 | Load Type: | Fan / Pump
0.4 | 110 | 493.2236 | Load Inertia: | 864.1 kg.m²
0.5 | 110.4962 | 507.1237 | Accel. Time: | 11.0 (s)
0.6 | 111.6013 | 519.9056 | Rated Torque: | 305.0 kg.m
DesPro8AX Draft
Load
100
98
87
74
61
50
33
22
14
8
6
8
15
30

## Data Sheet
TOSHIBA INTERNATIONAL CORPORATION
INDUCTION MOTOR DATA SHEET
File: | RF6500USS | [5 empty] | HRW / Model Number: | 5006FTAL11E-A
Type: TIKK - Form: FCKW - 6 Pole - 500 HP - 2300/4000 V - 60 Hz - 5811US - Class F | [11 empty] | Motor Type Selection | Electrical Steel Table
Motor Parameters |  |  |  | PERFORMANCE |  |  |  | DESIGN | TEST |  |  | EPACT | M22 - 26Ga.
Material |  | M36 - 26Ga. |  | NL & Impedance Test | [7 empty] | EQP-III | M36 - 26Ga.
Air Gap |  | 1.4 |  | No load amps |  |  |  | 24 | - |  |  | Exp.Prf. | NCB1 - 26Ga.
Stack length |  | 550 |  | No load watts |  |  |  | 7515 | - |  |  | Exp.Prf.-EQPIII | M43 - 26Ga.
Number of turns per coil |  | 6,7,7,6 |  | Impedance amps |  | 3 | f | 91 | - |  |  | Prem. Eff. | M45 - 26Ga.
Wire 1 (size & number) |  | (.102"x.144")x1 |  | Impedance volts |  | 3 | f | 1150 | - |  |  | OWP | M54 - 26Ga.
Wire 2 (size & number) |  | (.102"x.162")x1 |  | Impedance watts |  | 3 | f | 22581 | - |  |  | Dry Kiln
Slot fill - circle/square method (%) |  | - |  | Temperature Rise (°C)
Connection |  | 1 x D / 1 x Wye |  |  | Winding |  | 80/115 | 79 / 104 | -
MCL |  | 915 |  |  | Frame |  |  | - | -
Allowance for ins. depth |  | 11.8896 |  |  | Bearing PS/OS |  |  | - | -
Allowance for ins. width |  | 3.3276 |  |  | End Ring |  |  | - | -
Slot/Wire arrangement |  | 13 x 2 |  | Nameplate Data
Effective cross section for coil |  | - |  |  |  | FLC (A) |  | 121 / 70
Coil grouping |  | - |  |  |  | RPM |  | 1190
Coil pitch (slot number) |  | 1 ~ 11 |  |  |  | CODE |  | F
Method of coil connection |  | - |  |  |  | S. F. |  | 1.15 |  |  |  | Method of Connection
Resistance per phase @ 20 °C |  | 0.2548 |  |  |  | DESIGN |  | - |  |  |  | Skip
Coil Weight | Wire1 | 153.6 |  |  |  | Nom.Eff. (%): |  | - |  |  |  | Adjacent
(lbs.) | Wire2 | 173.4 |  |  |  | Min.Eff. (%): |  | - |  |  |  | -
Current Densities (A/cm2) |  |  | Bar / ER |  |  | P.F. (%): |  | -
FL / LR |  | 359 / 2021 | 204 / 134
Stator Slot Shape (Reference) |  |  |  | Performance
[6 empty] | LRC (A) | 417 | 682 / 394 | - |  | #VALUE!
[6 empty] | LRT (%) | 60 | 132 | -
[6 empty] | BDT (%) | 175 | 215 | -
[6 empty] | SLIP (%) |  | 0.92 | -
[5 empty] | IEEE-B | Eff. (%) |  | 95.3 | -
Rotor Slot Shape (Reference) | [5 empty] | PF (%) |  | 80.6 | -
|  |  |  | Losses (Watts) |  | Primary |  | 5225 | -
[6 empty] | Secondary |  | 3443 | -
[6 empty] | Core |  | 3586 | -
[6 empty] | F & W |  | 3408 | -
[6 empty] | Stray |  | 2929 | -
End Ring (Reference) |  |  |  | Note | Outer Fan: 550 mm Radial fan w/plate
Rotor Skew, 0.8
QC Limits: RF6500USS
Rev0. FIRST ISSUE
[5 empty] | Rev1. CHGED WIRE DUE TO EDS08-1061 |  |  |  |  | JERRY R 04/05/10
[5 empty] | Rev2. Wire size changed from 0.102x0.144x2 |  |  |  |  | A.Gracia 06/01/10
Approved |  | Design | V.Phillips |  | Rev3. Update correlation. |  |  |  |  | Z.X 02/13/19
Date |  | Date | 2010-06-01 |  | Rev4. Update Correlation based on latest tests. |  |  |  |  | Z.X 05/23/19
|  |  |  | LINK: | RF6500USS.rat with RF6500USS_LAB 2983 & 2988_RM_550Fan.dat
ADDED 2300V DATA JROD 01/19/2024
51.0
2.83
11.5
2040.0
420.0
57.0
40.0
306.0
0.70
45.00
1.5
7.8
4.0
13.29
35.00
9.50
Section
mm2
Section
mm2
M
M
Note on K4: Insert type of motor Either choose from list or write appropriate name
Note on D6: Choose Steel Type from list or input name
Note on D21: Choose Method of coil connection from list!

## LoginSheet
[8 empty] | P | T | L | T
PROJECT HISTORY | [7 empty] | E | D | I | Y | H
[8 empty] | R |  | M | P
[8 empty] | F |  | I | E
[9 empty] | C | T |  | I
[8 empty] | D | U |  | T | N
[8 empty] | A | R | R | E | S
[7 empty] | S | T | V | E | S | U
DATE | PROJECT | SMART NUMBER | QTY | CUSTOMER | REMARKS | LIMIT CODE | F | A | E | V | T | L
REVISION HISTORY
REV | REMARKS | [5 empty] | DATE |  |  | INIT

## StallTime
Rating: | 6 Pole - 500.0 HP - 1200 RPM - 4000 V - 60 Hz
Starting Performance
Load Type: Fan / Pump - 5126.4 lb-ft²
RPM | Motor | Load | Accel. | Line | Stator | Rotor
Speed Increment | Torque (%) | Torque (%) | Time (s) | Amps | kW / s | kW / s
0~120 | 126.0 | 22.5 | 0.940 | 390.7 | 148.8 | 415.4
120~240 | 119.4 | 11.5 | 0.901 | 383.8 | 138.0 | 336.5
240~360 | 115.2 | 7.0 | 0.899 | 376.3 | 132.5 | 285.7
360~480 | 112.6 | 7.0 | 0.921 | 368.1 | 130.2 | 248.9
480~600 | 111.0 | 11.0 | 0.973 | 359.5 | 131.4 | 221.5
600~720 | 110.2 | 18.0 | 1.055 | 350.1 | 135.6 | 198.2
720~840 | 110.0 | 27.5 | 1.179 | 340.2 | 143.3 | 176.4
840~960 | 111.7 | 41.5 | 1.386 | 329.2 | 158.7 | 155.5
960~1020 | 117.7 | 55.5 | 0.782 | 319.3 | 83.3 | 120.5
1020~1080 | 135.4 | 67.5 | 0.716 | 308.3 | 72.6 | 89.2
1080~1140 | 181.8 | 80.5 | 0.480 | 279.5 | 44.5 | 48.5
1140~1188 | 165.8 | 92.5 | 0.531 | 173.8 | 35.9 | 48.5
1188~1191 | 108.3 | 99.0 | 0.281 | 53.0 | 1.4 | 30.4
Acceleration Time: 11.0 s
| Energy |  | First Start |  | Second Start
Stator Winding Rise | 1356 kW / s |  | 24°C |  | 47°C
Rotor Bar Rise | 2059 kW / s |  | 62°C |  | 125°C
End Ring Rise | 316 kW / s |  | 27°C |  | 55°C
Locked Rotor Thermal Capability
Cold Condition
| Rate of Rise |  | Power | Rise Limit | Max Time
Stator Copper | 3.3°C / s |  | 191.2 kW | 160°C | 47.9 s
Rotor Bar | 12.7°C / s |  | 420.3 kW | 260°C | 20.4 s
Rotor ER | 5.6°C / s |  | 64.6 kW | 180°C | 32.2 s
Hot Condition
| Hot Temp. |  | Rise Limit | Ambient | Total | Max.Time
Stator Copper | 79°C + |  | 81°C + | 40°C | = 200°C | 24.2 s
Rotor Bar | 108°C + |  | 152°C + | 40°C | = 300°C | 12.0 s
Rotor ER | 108°C + |  | 72°C + | 40°C | = 220°C | 12.9 s
Cold Stall Time: | 19.3 s |  | Hot Stall Time: |  | 7.7 s

## MagNoise
Magnetic Noise Verification
Rating: | 6 Pole - 500.0 HP - 1200 RPM - 4000 V - 60 Hz
Electromagnetic Excitation Frequencies
| L = | 0 | L = | + 1 | L = | - 1 | Slip = | 0 | Slip = | 0.007
Mode A | 8 |  | 26 |  | 10 |  | 1280.0 Hz |  | 1271.5 Hz
Mode B | 20 |  | 38 |  | 2 |  | 1040.0 Hz |  | 1031.5 Hz
Mode C | 14 |  | 32 |  | 4 |  | 1160.0 Hz |  | 1151.5 Hz
Natural Frequencies of Stator Core
| Mode 0 = |  | 2351.7 Hz |  | Mode 6 = |  | 3396.9 Hz
| Mode 2 = |  | 264.0 Hz |  | Mode 7 = |  | 4675.4 Hz
| Mode 3 = |  | 746.7 Hz |  | Mode 8 = |  | 6150.9 Hz
| Mode 4 = |  | 1431.8 Hz |  | Mode 9 = |  | 7823.3 Hz
| Mode 5 = |  | 2315.6 Hz |  | Mode 10 = |  | 9692.5 Hz
Analysis Results
No matching frequencies detected.

## Performance Data Sheet
TOSHIBA INTERNATIONAL CORPORATION | [8 empty] | INDEX |  | MPCF-1033
Industrial Division / Houston Motor Plant | [8 empty] | SHEET NO. |  | 1 of 1
[9 empty] | ISSUED |  | 7/31/13
[9 empty] | SUPERSEDES |  | 11/8/96
[9 empty] | REVISION |  | 2
SQUIRREL CAGE INDUCTION MOTOR | [8 empty] | WRITTEN BY |  | MDC
PERFORMANCE SPECIFICATIONS | [8 empty] | APPROVED BY |  | PAA
| CUSTOMER: | -
| TIC SR No.: | -
MOTOR NAMEPLATE DATA
| H.P.: | 500 |  | VOLTS: | 2300/4000 |  | 3 PH / | 60 Hz |  |  | S. RPM: | 1200
| FRAME: | 5811US |  | ENCL: | TEFC |  | FLAMPS: | 121/70 |  |  | FLRPM: | 1190
| FORM: | FCKW |  | S.F.: | 1.15 |  | NEMA DESIGN: | - |  |  | INSUL CLASS: | F
| TYPE: | TIKK |  | AMB.: | 40°C |  | CODE: | F |  |  | DUTY: | Cont.
| MODEL No.: | 5006FTAL11E-A |  |  |  |  | kW: | -
| NOM. EFF.: | - |  | MIN. EFF.: | - |  | P.F.: | -
AMPERAGE |  |  |  | TORQUES |  |  |  | **BEARINGS:
|  | LOCKED ROTOR: | 682/394 |  |  | FULL LOAD (lb-ft.): | 2207 |  |  | DRIVE END: | REFER TO NP
[6 empty] | LOCKED ROTOR (%): | 130 |  |  | OPPOSITE DRIVE END: | REFER TO NP
[6 empty] | BREAK DOWN (%): | 215
EFFICIENCY | [6 empty] | POWER FACTOR
|  | FULL LOAD: | 95.3 | [5 empty] | FULL LOAD: | 80.6
|  | 3/4 LOAD: | 94.8 | [5 empty] | 3/4 LOAD: | 77.7
|  | 1/2 LOAD: | 93.4 | [5 empty] | 1/2 LOAD: | 69.9
ALL CHARACTERISTICS ARE AVERAGE EXPECTED VALUES BASED UPON RATED VOLTAGE,
FREQUENCY AND SINEWAVE POWER INPUT.
THE DECLARED LOCKED ROTOR CURRENT HAS A TOLERANCE OF 20%.
* TEMPERATURE RISE WILL BE CONSISTENT WITH INSULATION, AMBIENT AND SERVICE FACTOR AS
DEFINED BY NEMA-MG-12 OR -20.
** BEARINGS ARE THE ONLY RECOMMENDED SPARE PART(S).
[9 empty] | CERTIFIED BY: | Zichao Xie
[9 empty] | DATE: | 2019-05-23
- | 6205ZZ |  | 1 | -
TEFC | 6206UU |  | 1.15 | A
ODP | 6207ZZ |  |  | B
6208UU
6211ZZ
6211C3
6211ZZC3
6305UUC3
6306UUC3
6308C3
6308UU
6308ZC3
6309UU
6309UUC3
6309C3
6309C3XS
6309ZC3
6310ZZ
6310C3
6310C3XS
6310ZZC3
6312
6312C3
6312ZZ
6312ZZC3
6312C3XS
6313
6313ZZ
6313ZZC3
6313C3
6314
6314C3
6317
6317C3
6318
NU318
6318C3
NU318C3
6320
6320C3
NU322
NU322C3
NU324C3
NU324C3
6314C3XS
6317C3XS

## STCurve
TOSHIBA INTERNATIONAL CORPORATION
Speed Torque/Current Curve
Model #: | 5006FTAL11E-A |  |  | FLAmps: | 121/70
Enclosure: | TEFC | Voltage: | 2300/4000 V | Frame: | 5811US
Pole: | 6 | Frequency: | 3 PH / 60 Hz | Ins. Class: | F
HP: | 500 | Rotor Inertia: | 373.2 lb-ft² | Date: | 2019-05-23
FLRPM: | 1190 | Load Inertia: | 5126.4 lb-ft² | File: | RF6500USS
| Locked Rotor Amps: | 682/394 A | Load Type: | Fan / Pump
| Locked Rotor Torque: | 130% | Starting at: | FV (V)
| Breakdown Torque: | 215% | Accel. Time: | 11.0 (s)
| Rated Torque: | 2207 lb-ft
Comments: | PROJECT | - |  | D.E.Curve #: | RF6500USS
|  | Prepared by: | Zichao Xie | Checked by:
Load
100 | 0 | 0.32744 | 100
99 | 116.6808 | 128.5744 | 98
95 | 215 | 368.0067 | 87
90 | 148.6661 | 430.5684 | 74
85 | 122.138 | 450.3372 | 61
80 | 113.3121 | 461.8607 | 50
70 | 110.0326 | 478.7516 | 33
60 | 110 | 493.2236 | 22
50 | 110.4962 | 507.1237 | 14
40 | 111.6013 | 519.9056 | 8
30 | 113.553 | 531.8632 | 6
20 | 116.8271 | 543.2267 | 8
10 | 121.964 | 553.4761 | 15
0 | 130 | 562.8571 | 30

## Thermdam
TOSHIBA INTERNATIONAL CORPORATION
Thermal Limit & Acceleration Curves
Design Values (For Reference Only)
Model #: | 5006FTAL11E-A |  |  | FLAmps: | 121/70
Enclosure: | TEFC | Voltage: | 2300/4000 V | Frame: | 5811US
Pole: | 6 | Frequency: | 3 PH / 60 Hz | Ins. Class: | F
HP: | 500 | Rotor Inertia: | 373.2 lb-ft² | Date: | 2019-05-23
FLRPM: | 1190 | Load Inertia: | 5126.4 lb-ft² | File: | RF6500USS
682/394 A
130%
2207 lb-ft
Comments: | PROJECT | - |  | D.E.Curve #: | RF6500USS
|  | Prepared by: | Zichao Xie | Checked by:
#DIV/0!
#DIV/0!
Current (%) | Cold | Hot |  | CURRENT (%) | Accel. Time
562.8571 | 27.5542 | 11.0655 |  | 562.8571 | 0.0001
488.5789 | 36.5692 | 14.6858 |  | 558.1429 | 0.94
414.2783 | 50.8628 | 20.426 |  | 548.2857 | 1.841
340 | 75.5139 | 30.3256 |  | 537.5714 | 2.74
240 | 151.5522 |  |  | 525.8571 | 3.661
140 | 445.3779 |  |  | 513.5714 | 4.634
215 | 188.846 | 75.8387 |  | 500.1429 | 5.689
180 | 357.5746 | 108.1989 |  | 486 | 6.868
145 | 415.1917 | 166.737 |  | 470.2857 | 8.254
125 |  | 400 |  | 456.1429 | 9.036
125 |  | 800 |  | 440.4286 | 9.752
125 |  | 10000 |  | 399.2857 | 10.232
|  |  |  | 215 | 10.763
|  |  |  | 125 | 11.044

## Performance 4000V
TOSHIBA INTERNATIONAL CORPORATION
Performance Curve
Design Values (For Reference Only)
Model #: | 5006FTAL11E-A |  |  | FLAmps: | 70
Enclosure: | TEFC | Voltage: | 4000 V | Frame: | 5811US
Pole: | 6 | Frequency: | 3 PH / 60 Hz | Ins. Class: | F
HP: | 500 | Rotor Inertia: | 373.2 lb-ft² | Date: | 2019-05-23
FLRPM: | 1190 | Load Inertia: | 5126.4 lb-ft² | File: | RF6500USS
| Locked Rotor Amps: | 394 A | Load Type: | Fan / Pump
| Locked Rotor Torque: | 130% | Starting at: | FV (V)
| Breakdown Torque: | 215% | Accel. Time: | 11.0 (s)
| Rated Torque: | 2207 lb-ft
Comments: | PROJECT | - |  | D.E.Curve #: | RF6500USS
|  | Prepared by: | Zichao Xie | Checked by:
Load | Efficiency | PF | Amps | RPM | Input Watts
0 |  |  | 23.6429 | 100 | 0.7515
25 | 88.6878 | 49.6255 | 30.6077 | 82.936 | 10.5231
50 | 93.4245 | 69.9218 | 41.2435 | 72.392 | 19.9791
75 | 94.8319 | 77.6777 | 54.8617 | 61.5561 | 29.5239
100 | 95.3376 | 80.6001 | 70.1229 | 50.1378 | 39.1564
125 | 95.4431 | 81.2405 | 86.8664 | 38.3494 | 48.8914
1200
1198
1196
1194
1192
1190
1188
1186
1184
1182
1180
RPM
1000
500
400
300
200
100
Input Watts (kW)
600
700
800
900
EFF.
P.F.
RPM
AMPS
WATTS
0

## Performance 2300V
TOSHIBA INTERNATIONAL CORPORATION
Performance Curve
Design Values (For Reference Only)
Model #: | 5006FTAL11E-A |  |  | FLAmps: | 121
Enclosure: | TEFC | Voltage: | 2300 V | Frame: | 5811US
Pole: | 6 | Frequency: | 3 PH / 60 Hz | Ins. Class: | F
HP: | 500 | Rotor Inertia: | 373.2 lb-ft² | Date: | 2019-05-23
FLRPM: | 1190 | Load Inertia: | 5126.4 lb-ft² | File: | RF6500USS
| Locked Rotor Amps: | 682 A | Load Type: | Fan / Pump
| Locked Rotor Torque: | 130% | Starting at: | FV (V)
| Breakdown Torque: | 215% | Accel. Time: | 11.0 (s)
| Rated Torque: | 2207 lb-ft
Comments: | PROJECT | - |  | D.E.Curve #: | RF6500USS
|  | Prepared by: | Zichao Xie | Checked by:
Load | Efficiency | PF | Amps | RPM | Input Watts
0 |  |  | 40.9507 | 100 | 0.7515
25 | 88.6878 | 49.6255 | 53.0141 | 82.936 | 10.5231
50 | 93.4245 | 69.9218 | 71.4359 | 72.392 | 19.9791
75 | 94.8319 | 77.6777 | 95.0233 | 61.5561 | 29.5239
100 | 95.3376 | 80.6001 | 121 | 50.1378 | 39.1564
125 | 95.4431 | 81.2405 | 150.4571 | 38.3494 | 48.8914
1200
1198
1196
1194
1192
1190
1188
1186
1184
1182
1180
RPM
1000
500
400
300
200
100
Input Watts (kW)
600
700
800
900
EFF.
P.F.
RPM
AMPS
WATTS
0