## DesignSheet
TOSHIBA INTERNATIONAL CORPORATION | [7 empty] | Calc. Code: | 2-2-2-0-1-2
3-PHASE SQUIRREL CAGE INDUCTION MOTOR DESIGN SHEET | [8 empty] | B.L.-1 P.F.-1
File: | N:\DESPRO\RAT FILES\CS2600.rat |  |  |  |  | Date: | 2020-04-24 | Time: | 11:30
Pole | HP | RPM | Form | Voltage | Frequency | Temperature | FLSpeed | FLSlip | Frame
2 | 600 | 3600 | FCW4 | 4000 | 60 | 105 | 3577.6 / 3575.6 | 0.0062 / 0.0068 | 5811USS
Core Data |  |  | Winding Data |  |  |  | Constant Data
| Primary | Secondary |  |  | Bar | End Ring | St. Slot Pitch | 25.4319 | LR Test Data
Air Gap | 2.9 | [5 empty] | Rt. Slot Pitch | 30.88 | ES
Space Fac. | 0.93 |  | Pitch | 1 ~ 14 | Cross Section Area |  | Mean Value | 28.156 | 601.5337
Core Length | 600 | 600 |  |  | UB: 304.0 | UER: 1958.0 | Eff.T.W.St. | 18.2475 | WS
OD | 610 | 334.2 | Coil Pitch | 0.61899 |  |  | Eff.T.W.Rt. | 30.4083 | 17659.0086
ID | 340 | 155 | Slot Fill | - | EBL: 70.5 | ERD1: 246.0 | St.Carter Fac. | 1.3937 | IS
Core Depth | 70 | 53.19 | Con./Slot | 32 |  | ERT: 44.50 | Rt.Carter Fac. | 1.0155 | 71.8089
Eff.Core L. | 558 | 558 | Wire Size 1 | (.057"x.204")x2 |  | ERH: 44.00 | Carter Factor | 1.4153 | Volts / Turn
Slot Data |  |  | Wire Size 2 | - |  |  | Short. Factor | 0.82618 | 20.6203
Number | 42 | 34 | // Circuits | 2 |  |  | Distrib. Factor | 0.95565 | AC
Kind | Open | Trapeze | Connection | Wye |  |  | Wind. Factor | 0.78954 | 451.7719
Skew | - | 0 | MCL | 1245 | 785.5 |  | Reactance | (Coeff.: 0.0875)
Depth | 65 | 36.41 | No.Cond./Ph. | 224 |  |  |  | Running | Start
Width | 14.00 - 14.00 |  | Res. (20°C) | 0.16885 |  |  | Stator Slot | 13.2908 | 13.2908
Opening | 14 | 3 | (105°C) | 0.22524 | 0.1675 | 0.046837 | Rotor Slot | 16.4334 | 14.4689
Tip Depth | 2.83 | 3 | Material | CU | Special | Special | Zigzag | 6.768 | 6.3994
T.Min.Wid. | 11.4319 | 10.0314 | Spec.Resist. | 1.742 | 1.724 | 1.724 | Coil End | 14.0725 | Skew R.: 0.00
Low. R. | 0 | 0.8 | Spec.Gravity | 8.89 | 8.89 | 8.89 | Belt Leakage | 5.7711 | 5.4568
Up. R. | - | 4.72 | Weight (kg) |  |  |  | Total Resist. | 0.43959 | 1.1415
Wedge Dep. | 1.20 - 2.40 | Normal | Wire 1 | 213.9952 | 76.2662 | 32.2409 | Total React. | 4.9316 | 4.6999
Duct | - | - | Wire 2 | - | - | - | Impedance | 4.9512 | 4.8365
Effective Depth (S=1) |  |  | Magnetic Circuit Data |  |  |  |  | Core Loss Data
| Res.= | 33.3714 |  | Length | Section | Density | AT | Volume | Loss |  | 3569.9 | 125RPM
| Reac.= | 33.399 | Primary Core | 47.9092 | 781.2 | 12.5494 | 220.3827 | 66263.6729 | 3396.3326 |  | 3575.6 | 100RPM
Excitation Data |  |  | Tooth | 6.5 | 1339.5923 | 7.3184 | 5.8842 | 17414.6996 | 372.5888 |  | 3581.2 | 75RPM
Excit.Amps | 13.847 / 13.987 |  | Second.Core | 20.5287 | 881.9004 | 11.1165 | 67.4849 | Total | 3768.9215 |  | 3586.7 | 50RPM
Core Loss | 0.996 / 1.006 | Flux / Pole | Tooth | 3.641 | 951.5819 | 10.3024 | 9.5576 | C.L.C. | 1.50 / 0.70 |  | 3592.1 | 25RPM
NoLoad | 13.88 / 14.02 | 9.8036 | Air Gap | 0.29 | 2264.063 | 4.3301 | 999.2777 | S.F.C. | 6.05
Load Characteristics |  |  | Temp. Rise @ 100%: | 76 / 76 |  | No Load Loss | 15355.7 / 10289.6 | W.Loss | 5653.4 / 2624.5
Load (%) | 25 | 50 | 75 | 100 | 125 | Primary Loss | 3484.4 / 3573.8 | S.Loss | 1255.2 / 582.7
Current (A) | 23.96 / 24.56 | 38.59 / 39.56 | 54.84 / 56.22 | 71.81 / 73.62 | 89.37 / 91.62 | Second. Loss | 2892.8 / 3196.8 | Total C.Loss | 6908.5 / 3207.2
Efficiency | 0.876 / 0.871 | 0.930 / 0.924 | 0.947 / 0.941 | 0.954 / 0.948 | 0.957 / 0.951 | Frict.& Wind. | 8350.0 / 7057.6 | Stray Loss | 7353.7144 | 0.954 | 0.948 | 0.99371 | Eff.
P.F. | 0.770 / 0.755 | 0.900 / 0.884 | 0.933 / 0.916 | 0.943 / 0.925 | 0.944 / 0.926 | Starting Data |  | Slip | PF | 0.943 | 0.925 | 0.98091 | PF.
Slip | 0.0016 / 0.0022 | 0.0031 / 0.0037 | 0.0047 / 0.0052 | 0.0062 / 0.0068 | 0.0078 / 0.0084 | LRA | 477.5 / 498.0 |  |  | 71.81 | 74 | 1.0305 | Current
RPM | 3594.2 / 3592.1 | 3588.7 / 3586.7 | 3583.2 / 3581.2 | 3577.6 / 3575.6 | 3571.9 / 3569.9 | % | 665.0 / 693.5 |  |  | 3577.6 | 3575 | 0.99927 | RPM
L (Inv., MH) | 11.3145 | 11.3145 | 11.3145 | 11.3145 | 11.3145 | LRT (kg.m) | 169.9 / 118.2 |  | 0.23603
(No Load) | 11.3145 |  | Correlated to: CS2600_Corr from lab 9725 (H402088)_LRA 3065.dat |  |  | % | 139.4 / 97.0
Design Parameters (Full Load) |  |  |  | Magnetic Pull & Thrust |  | BDT (kW) | 1504.3814 | 0.043417 | 0.64207
IM/IW | 0.20644 | I*R1/E | 0.0069662 | Rosenberg | 267.0323 | % | 334.0 / 272.6
IW*X/E | 0.14323 | I*R2/E | 0.006225 | Schwisky | 418.5348 | Amps | 323.493 |  |  | HP0.95 | 435.7563
SUM | 0.34967 | Friction/OP. | 0.018655 | Tsurumi | 149.966 | Max. Output | 1440.5444 | 0.041494 | 0.65777 | HP1.5 | 14696.9388
IH/I | 0.013946 | Total | 0.045793 | Thrust (1mm) | 4.2768 | % | 321.8374 |  |  | (RPM/1000)2.4 | 21.6335
|  | Efficiency | 0.95421 | Thrust (3 mm) | 10.3599 | Amps | 316.094 |  |  | (RPM/1000)1.8 | 10.031
Single Cage Data | [5 empty] | Miscellaneous Data |  |  |  | A | 27
Slot Number | 34 | Slit Width | - | T.M.Wid.Low. | - | Watt Rad. | 0.041199 | Coil Cur. Density |  | k | 0.0685
Depth | 36.41 | Slit Depth | - | Cal.T.W.Up. | - | DG2L(cm2) | 67013.7839 | 2.50 / 2.56 |  | Hz | 60
Opening | 3 | L.S.Up.Wid. | - | Cal.M.T.Wid. | - | GD2L(kg.m2) | 29.939 | Bar Cur. Den. |  | Load Inertia | 443.4901
Tip Depth | 3 | L.S.Low.Wid. | - | Cal.M.T.Wid. | - | DO2L(cm2) | 223260 | UB: 3.44 / 3.53 | LB: -
Up. Sl. Wid. | 14.12 | L.S.Depth | - | X2S | - | IMC | 1 | ER Cur. Den.
Up. Sl. Dep. | - | T.M.Wid.Up. | - | X3S | - | Coil Pitch Ct. | 0.67848 | UER: 2.90 / 2.97 | LER: -
S-T Curve Data (Custom Values)
Slip | Torque (%) | Current (%) | Slip | Torque (%) | Current(%)
0 | 0 | 0.1876 | 0.7 | 95.2429 | 662.833
0.008 | 120.8139 | 149.727 | 0.8 | 95.327 | 666.6868
0.04 | 270 | 485.6008 | 0.9 | 95.4363 | 670.0411
0.091429 | 178.7277 | 589.1134 | 1 | 95 | 672.973
0.14286 | 133.8142 | 618.0862
0.19429 | 113.9177 | 630.0282 | Acceleration Data (FV V)
0.29714 | 100.6884 | 640.9904 | Load Type: | Fan / Pump
0.4 | 95 | 647.7222 | Load Inertia: | 74.7 kg.m²
0.5 | 95.0934 | 653.3891 | Accel. Time: | 10.4 (s)
0.6 | 95.1815 | 658.413 | Rated Torque: | 121.9 kg.m
Load
100
98.4
89.75
76.2286
62.8571
51.2571
33.4857
22
14
8
6
8
15
30

## Data Sheet
TOSHIBA INTERNATIONAL CORPORATION
INDUCTION MOTOR DATA SHEET
File: | CS2600 | [5 empty] | HRW / Model Number: | 6003FTQL11F-C |  | 6003FTQL11F-C
Type: TIKE - Form: FCW4 - 2 Pole - 600 HP -2300 / 4000 V - 60 Hz - 5811USS - Class F | [10 empty] | Motor Type Selection | Electrical Steel Table
Motor Parameters |  |  |  | PERFORMANCE |  |  |  | DESIGN | TEST |  | EPACT | M22 - 26Ga.
Material |  | M36 - 26Ga. |  | NL & Impedance Test | [6 empty] | EQP-III | M36 - 26Ga.
Air Gap |  | 2.9 |  | No load amps |  |  |  | 14 | - |  | Exp.Prf. | NCB1 - 26Ga.
Stack length |  | 600 |  | No load watts |  |  |  | 10290 | - |  | Exp.Prf.-EQPIII | M43 - 26Ga.
Number of turns per coil |  | 16 |  | Impedance amps |  | 3 | f | 137 | - |  | Prem. Eff. | M45 - 26Ga.
Wire 1 (size & number) |  | (.057"x.204")x2 |  | Impedance volts |  | 3 | f | 1150 | - |  | Standard Eff. | M54 - 26Ga.
Wire 2 (size & number) |  | - |  | Impedance watts |  | 3 | f | 17659 | - |  | OWP | TIPA Lam
Slot fill - circle/square method (%) |  | - |  | Temperature Rise (°C) | [6 empty] | Dry Kiln
Connection |  | 2x Delta / 2 x Wye |  |  | Winding |  | 80/115 | 76 / 100 | -
MCL |  | 1245 |  |  | Frame |  |  | - | -
Allowance for ins. depth |  | 9.4404 |  |  | Bearing PS/OS |  |  | - | -
Allowance for ins. width |  | 3.2368 |  |  | End Ring |  |  | - | -
Slot/Wire arrangement |  | 32 x 2 |  | Nameplate Data
Effective cross section for coil |  | - |  |  |  | FLC (A) |  | 128 / 74 |  | #VALUE!
Coil grouping |  | - |  |  |  | RPM |  | 3575
Coil pitch (slot number) |  | 1 ~ 14 |  |  |  | CODE |  | G
Method of coil connection |  | - |  |  |  | S. F. |  | 1.15 |  |  | Method of Connection
Resistance per phase @ 20 °C |  | 0.1689 |  |  |  | DESIGN |  | - |  |  | Skip
Coil Weight | Wire1 | 470.8 |  |  |  | Nom.Eff. (%): |  | - |  |  | Adjacent
(lbs.) | Wire2 | - |  |  |  | Min.Eff. (%): |  | - |  |  | -
Current Densities (A/cm2) |  |  | Bar / ER |  |  | P.F. (%): |  | -
FL / LR |  | 256 / 1723 | 353 / 297
Stator Slot Shape (Reference) |  |  |  | Performance
[6 empty] | LRC (A) | - | 859 / 498 | - | #VALUE!
[6 empty] | LRT (%) | 60 | 97 | -
[6 empty] | BDT (%) | 175 | 272 | -
[6 empty] | SLIP (%) |  | 0.68 | -
[5 empty] | IEEE-B | Eff. (%) |  | 94.8 | -
Rotor Slot Shape (Reference) | [5 empty] | PF (%) |  | 92.5 | -
|  |  |  | Losses (Watts) |  | Primary |  | 3574 | -
[6 empty] | Secondary |  | 3197 | -
[6 empty] | Core |  | 3207 | -
[6 empty] | F & W |  | 7058 | -
[6 empty] | Stray |  | 7354 | -
End Ring (Reference) |  |  |  | Note | Outer Fan OD: 360T, 140-4646-02
|  |  |  | LINK: | CS2600.rat with CS2600_Corr from lab 9725 (H402088)_LRA 3065.dat | [5 empty] | FOR 85 dBA
[5 empty] | for 85 dBA use motor cover and silencer | [5 empty] | 135-N212-103SS silencer
[5 empty] | Rev3. chg from 15.5 Turns to 16 Turns. Jrod 04/24/2020 | [5 empty] | 135-0025-111SSF2 MTR COVER
[5 empty] | Rev.2 Create dat file and update LRA per lab 3065, update correlation. Z.X 08/02/19 | [5 empty] | added 10/27/2020 jrod
Rev 1. The file ID changed from CF to CS for
Approved |  | Design | Jerry R |  | sleeve bearing designs
Date |  | Date | 2020-04-24 |  | 361-U120-013L2Y; 362-U120-01
REV4. ADDED 2300V . JROD 07/20/2020
246.0
44.0
70.5
44.5
36.41
3.00
3.00
14.12
4.72
65.0
2.83
14.0
M
311-
411-
051-
Note on K4: Insert type of motor Either choose from list or write appropriate name
Note on D6: Choose Steel Type from list or input name
Note on D21: Choose Method of coil connection from list!

## LoginSheet
[8 empty] | P | T | L | T
PROJECT HISTORY | [7 empty] | E | D | I | Y | H
[8 empty] | R |  | M | P
[8 empty] | F |  | I | E
[9 empty] | C | T |  | I
[8 empty] | D | U |  | T | N
[8 empty] | A | R | R | E | S
[7 empty] | S | T | V | E | S | U
DATE | PROJECT | SMART NUMBER | QTY | CUSTOMER | REMARKS | LIMIT CODE | F | A | E | V | T | L
REVISION HISTORY
REV | REMARKS | [5 empty] | DATE |  |  | INIT

## Performance Data Sheet
TOSHIBA INTERNATIONAL CORPORATION | [8 empty] | INDEX |  | MPCF-1033
Industrial Division / Houston Motor Plant | [8 empty] | SHEET NO. |  | 1 of 1
[9 empty] | ISSUED |  | 7/31/13
[9 empty] | SUPERSEDES |  | 11/8/96
[9 empty] | REVISION |  | 2
SQUIRREL CAGE INDUCTION MOTOR | [8 empty] | WRITTEN BY |  | MDC
PERFORMANCE SPECIFICATIONS | [8 empty] | APPROVED BY |  | PAA
| CUSTOMER: | SABRE SYSTEM
| TIC SR No.: | 2174962.1
MOTOR NAMEPLATE DATA
| H.P.: | 600 |  | VOLTS: | 4000 |  | 3 PH / | 60 Hz |  |  | S. RPM: | 3600
| FRAME: | 5811USS |  | ENCL: | TEFC |  | FLAMPS: | 74 |  |  | FLRPM: | 3575
| FORM: | FCW4 |  | S.F.: | 1.0 |  | NEMA DESIGN: | B |  |  | INSUL CLASS: | F
| TYPE: | TIKE |  | AMB.: | 40°C |  | CODE: | G |  |  | DUTY: | Cont.
| MODEL No.: | GP-10032399 |  |  |  |  | kW: | -
| NOM. EFF.: | - |  | MIN. EFF.: | - |  | P.F.: | -
AMPERAGE |  |  |  | TORQUES |  |  |  | **BEARINGS:
LOCKED ROTOR: |  |  | 498 |  |  | FULL LOAD (lb-ft.): | 881 |  |  | DRIVE END:
[6 empty] | LOCKED ROTOR (%): | 95 |  |  | OPPOSITE DRIVE END:
[6 empty] | BREAK DOWN (%): | 270
EFFICIENCY | [6 empty] | POWER FACTOR
|  | FULL LOAD: | 94.8 | [5 empty] | FULL LOAD: | 92.5
|  | 3/4 LOAD: | 94.1 | [5 empty] | 3/4 LOAD: | 91.5
|  | 1/2 LOAD: | 92.4 | [5 empty] | 1/2 LOAD: | 88.3
ALL CHARACTERISTICS ARE AVERAGE EXPECTED VALUES BASED UPON RATED VOLTAGE,
FREQUENCY AND SINEWAVE POWER INPUT.
THE DECLARED LOCKED ROTOR CURRENT HAS A TOLERANCE OF 20%
* TEMPERATURE RISE WILL BE CONSISTENT WITH INSULATION, AMBIENT AND SERVICE FACTOR AS
DEFINED BY NEMA-MG-12 OR -20
** BEARINGS ARE THE ONLY RECOMMENDED SPARE PART(S).
[9 empty] | CERTIFIED BY: | JERRY R
[9 empty] | DATE: | 2020-04-24
- | 6205ZZ |  | 1 | -
TEFC | 6206UU |  | 1.15 | A
ODP | 6207ZZ |  |  | B
6208UU
6211ZZ
6211C3
6211ZZC3
6305UUC3
6306UUC3
6308C3
6308UU
6308ZC3
6309UU
6309UUC3
6309C3
6309C3XS
6309ZC3
6310ZZ
6310C3
6310C3XS
6310ZZC3
6312
6312C3
6312ZZ
6312ZZC3
6312C3XS
6313
6313ZZ
6313ZZC3
6313C3
6314
6314C3
6317
6317C3
6318
NU318
6318C3
NU318C3
6320
6320C3
NU322
NU322C3
NU324C3
NU324C3
6314C3XS
6317C3XS
Note on L22: Pick bearings from list!

## STCurve
TOSHIBA INTERNATIONAL CORPORATION
Speed Torque/Current Curve
Model #: | GP-10032399 |  |  | FLAmps: | 74 A
Enclosure: | TEFC | Voltage: | 4000 V | Frame: | 5811USS
Pole: | 2 | Frequency: | 3 PH / 60 Hz | Ins. Class: | F
HP: | 600 | Rotor Inertia: | 177.6 lb-ft² | Date: | 2020-04-24
FLRPM: | 3575 | Load Inertia: | N/A | File: | CS2600
| Locked Rotor Amps: | 498A | Load Type: | N/A
| Locked Rotor Torque: | 95% | Starting at: | N/A
| Breakdown Torque: | 270% | Accel. Time: | N/A
| Rated Torque: | 881 lb-ft
Comments: | PROJECT | 2174962.1 |  | D.E.Curve #: | CS2600
|  | Prepared by: | JERRY R | Checked by:
Load
100 | 0 | 0.1876 | 100
99.2 | 120.8139 | 149.727 | 98.4
96 | 270 | 485.6008 | 89.75
90.8571 | 178.7277 | 589.1134 | 76.2286
85.7143 | 133.8142 | 618.0862 | 62.8571
80.5714 | 113.9177 | 630.0282 | 51.2571
70.2857 | 100.6884 | 640.9904 | 33.4857
60 | 95 | 647.7222 | 22
50 | 95.0934 | 653.3891 | 14
40 | 95.1815 | 658.413 | 8
30 | 95.2429 | 662.833 | 6
20 | 95.327 | 666.6868 | 8
10 | 95.4363 | 670.0411 | 15
0 | 95 | 672.973 | 30

## Thermdam
TOSHIBA INTERNATIONAL CORPORATION
Thermal Limit & Acceleration Curves
Design Values (For Reference Only)
Model #: | GP-10032399 |  |  | FLAmps: | 74 A
Enclosure: | TEFC | Voltage: | 4000 V | Frame: | 5811USS
Pole: | 2 | Frequency: | 3 PH / 60 Hz | Ins. Class: | F
HP: | 600 | Rotor Inertia: | 177.6 lb-ft² | Date: | 2020-04-24
FLRPM: | 3575 | Load Inertia: | N/A | File: | CS2600
Comments: | PROJECT | 2174962.1 |  | D.E.Curve #: | CS2600
|  | Prepared by: | JERRY R | Checked by:
#DIV/0!
#DIV/0!
Current (%) | Cold | Hot |  | CURRENT (%) | Accel. Time
672.973 | 35 | 15 |  | 672.973 | 0.0001
625.9867 | 40.4514 | 17.3363 |  | 671.4865 | 1.134
578.9863 | 47.2854 | 20.2652 |  | 668.3784 | 2.116
532 | 56.0067 | 24.0029 |  | 664.7297 | 3.049
432 | 84.9368 |  |  | 660.6757 | 3.983
332 | 143.8093 |  |  | 655.9459 | 4.963
270 | 217.4382 | 93.1878 |  | 650.5405 | 6.033
180 | 565.4358 | 209.6725 |  | 644.3243 | 7.242
145 | 753.9235 | 323.1101 |  | 635.5405 | 8.548
125 |  | 700 |  | 624.0541 | 9.182
125 |  | 1400 |  | 603.6486 | 9.671
125 |  | 10000 |  | 537.2973 | 9.971
|  |  |  | 317.7027 | 10.231
|  |  |  | 0 | 10.362

## Performance 4000V
TOSHIBA INTERNATIONAL CORPORATION
Performance Curve
Design Values (For Reference Only)
Model #: | GP-10032399 |  |  | FLAmps: | 74 A
Enclosure: | TEFC | Voltage: | 4000 V | Frame: | 5811USS
Pole: | 2 | Frequency: | 3 PH / 60 Hz | Ins. Class: | F
HP: | 600 | Rotor Inertia: | 177.6 lb-ft² | Date: | 2020-04-24
FLRPM: | 3575 | Load Inertia: | N/A | File: | CS2600
| Locked Rotor Amps: | 498A | Load Type: | N/A
| Locked Rotor Torque: | 95% | Starting at: | N/A
| Breakdown Torque: | 270% | Accel. Time: | N/A
| Rated Torque: | 881 lb-ft
Comments: | PROJECT | 2174962.1 |  | D.E.Curve #: | CS2600
|  | Prepared by: | JERRY R | Checked by:
Load | Efficiency | PF | Amps | RPM | Input Watts
0 |  |  | 14.3058 | 100 | 2
25 | 87.037 | 75.4949 | 24.6887 | 79.1 | 10.7608
50 | 92.3657 | 88.3232 | 39.7709 | 65.4874 | 20.2799
75 | 94.0812 | 91.5334 | 56.5144 | 51.7908 | 29.8652
100 | 94.814 | 92.4872 | 73.9991 | 37.7146 | 39.5125
125 | 95.1259 | 92.5862 | 92.0969 | 23.5802 | 49.2287
3600
3596
3592
3588
3584
3580
3576
3572
3568
3564
3560
RPM
1200
600
480
360
240
120
Input Watts (kW)
720
840
960
1080
EFF.
P.F.
RPM
AMPS
WATTS
0

## Performance 2300V
TOSHIBA INTERNATIONAL CORPORATION
Performance Curve
Design Values (For Reference Only)
Model #: | GP-10032399 |  |  | FLAmps: | 128 A
Enclosure: | TEFC | Voltage: | 2300 V | Frame: | 5811USS
Pole: | 2 | Frequency: | 3 PH / 60 Hz | Ins. Class: | F
HP: | 600 | Rotor Inertia: | 177.6 lb-ft² | Date: | 2020-04-24
FLRPM: | 3575 | Load Inertia: | N/A | File: | CS2600
| Locked Rotor Amps: | 859 A | Load Type: | Fan / Pump
| Locked Rotor Torque: | 95% | Starting at: | FV (V)
| Breakdown Torque: | 270% | Accel. Time: | 6 (s)
| Rated Torque: | 881 lb-ft
Comments: |  |  |  | D.E.Curve #:
|  | Prepared by: |  | Checked by:
Load | Efficiency | PF | Amps | RPM | Input Watts
0 |  |  | 24.5046 | 100 | 2
25 | 87.0703 | 75.8598 | 42.542 | 78.9807 | 10.7133
50 | 92.3804 | 88.5437 | 68.7057 | 65.2525 | 20.195
75 | 94.0873 | 91.6937 | 97.7126 | 51.4368 | 29.743
100 | 94.8138 | 92.6157 | 127.9981 | 37.2258 | 39.3534
125 | 95.1206 | 92.6918 | 159.3506 | 22.9744 | 49.0331
3600
3596
3592
3588
3584
3580
3576
3572
3568
3564
3560
RPM
1200
600
480
360
240
120
Input Watts (kW)
720
840
960
1080
EFF.
P.F.
RPM
AMPS
WATTS
0

## StallTime
Rating: | 2 Pole - 600.0 HP - 3600 RPM - 4000 V - 60 Hz
Starting Performance
Load Type: Fan / Pump - 443.0 lb-ft²
RPM | Motor | Load | Accel. | Line | Stator | Rotor
Speed Increment | Torque (%) | Torque (%) | Time (s) | Amps | kW / s | kW / s
0~360 | 95.2 | 22.5 | 1.134 | 496.9 | 190.0 | 528.7
360~720 | 95.4 | 11.5 | 0.982 | 494.6 | 163.2 | 414.2
720~1080 | 95.3 | 7.0 | 0.933 | 491.9 | 153.5 | 349.4
1080~1440 | 95.2 | 7.0 | 0.934 | 488.9 | 151.9 | 305.8
1440~1800 | 95.1 | 11.0 | 0.980 | 485.4 | 157.2 | 274.7
1800~2160 | 95.0 | 18.0 | 1.070 | 481.4 | 169.1 | 249.8
2160~2530 | 97.8 | 27.7 | 1.209 | 476.8 | 187.7 | 219.3
2530~2901 | 107.3 | 42.4 | 1.306 | 470.3 | 198.6 | 186.5
2901~3086 | 123.9 | 57.1 | 0.634 | 461.8 | 93.2 | 134.0
3086~3271 | 156.3 | 69.5 | 0.489 | 446.7 | 69.1 | 89.2
3271~3456 | 224.4 | 83.0 | 0.300 | 397.6 | 38.5 | 46.8
3456~3571 | 195.4 | 94.1 | 0.260 | 235.1 | 22.7 | 43.1
3571~3578 | 110.4 | 99.2 | 0.131 | 60.5 | 0.5 | 27.2
Acceleration Time: 10.4 s
| Energy |  | First Start |  | Second Start
Stator Winding Rise | 1595 kW / s |  | 19°C |  | 39°C
Rotor Bar Rise | 2242 kW / s |  | 76°C |  | 153°C
End Ring Rise | 627 kW / s |  | 50°C |  | 101°C
Locked Rotor Thermal Capability
Cold Condition
| Rate of Rise |  | Power | Rise Limit | Max Time
Stator Copper | 2.6°C / s |  | 215.4 kW | 160°C | 61.2 s
Rotor Bar | 11.3°C / s |  | 332.3 kW | 260°C | 23.0 s
Rotor ER | 7.5°C / s |  | 92.9 kW | 180°C | 24.0 s
Hot Condition
| Hot Temp. |  | Rise Limit | Ambient | Total | Max.Time
Stator Copper | 99°C + |  | 61°C + | 40°C | = 200°C | 23.3 s
Rotor Bar | 140°C + |  | 120°C + | 40°C | = 300°C | 10.6 s
Rotor ER | 140°C + |  | 40°C + | 40°C | = 220°C | 5.4 s
Cold Stall Time: | 28.3 s |  | Hot Stall Time: |  | 6.3 s