## DesignSheet
TOSHIBA INTERNATIONAL CORPORATION | [7 empty] | Calc. Code: | 2-2-2-0-1-2
3-PHASE SQUIRREL CAGE INDUCTION MOTOR DESIGN SHEET | [8 empty] | B.L.-1 P.F.-1
File: | M:\Active Projects\6800 Frame TEFC\Electrical Design\2P\SERIES\CS2800U.rat |  |  |  |  | Date: | 2014-01-15 | Time: | 13:11
Pole | HP | RPM | Form | Voltage | Frequency | Temperature | FLSpeed | FLSlip | Frame
2 | 800 | 3600 | FCW4 | 4000 | 60 | 105 | 3580.4 / 3579.3 | 0.0055 / 0.0058 | 6811USS
Core Data |  |  | Winding Data |  |  |  | Constant Data
| Primary | Secondary |  |  | Bar | End Ring | St. Slot Pitch | 24.1437 | LR Test Data
Air Gap | 3.5 | [5 empty] | Rt. Slot Pitch | 27.8645 | ES
Space Fac. | 0.93 |  | Pitch | 1 ~ 18 | Cross Section Area |  | Mean Value | 26.0041 | 673.3323
Core Length | 510 | 510 |  |  | UB: 322.1 | UER: 2640.0 | Eff.T.W.St. | 17.4193 | WS
OD | 770 | 408 | Coil Pitch | 0.62957 |  |  | Eff.T.W.Rt. | 27.469 | 19334.9788
ID | 415 | 170 | Slot Fill | - | EBL: 62.5 | ERD1: 318.0 | St.Carter Fac. | 1.386 | IS
Core Depth | 112.5 | 77.59 | Con./Slot | 24 |  | ERT: 60.00 | Rt.Carter Fac. | 1.0144 | 94.468
Eff.Core L. | 474.3 | 474.3 | Wire Size 1 | (.072"x.204")x2 |  | ERH: 44.00 | Carter Factor | 1.406 | Volts / Turn
Slot Data |  |  | Wire Size 2 | - |  |  | Short. Factor | 0.83543 | 21.384
Number | 54 | 46 | // Circuits | 2 |  |  | Distrib. Factor | 0.95529 | AC
Kind | Open | Trapeze | Connection | Wye |  |  | Wind. Factor | 0.79808 | 469.5288
Skew | - | 0 | MCL | 1280 | 695 |  | Reactance | (Coeff.: 0.0551)
Depth | 65 | 41.41 | No.Cond./Ph. | 216 |  |  |  | Running | Start
Width | 14.30 - 14.30 |  | Res. (20°C) | 0.13135 |  |  | Stator Slot | 12.9365 | 12.9365
Opening | 14.3 | 3 | (105°C) | 0.17522 | 0.099111 | 0.041441 | Rotor Slot | 25.5921 | 23.0717
Tip Depth | 3.65 | 6 | Material | CU | CU | CU | Zigzag | 5.1524 | 5.1524
T.Min.Wid. | 9.8437 | 8.0883 | Spec.Resist. | 1.742 | 1.742 | 1.742 | Coil End | 25.5105 | Skew R.: 0.00
Low. R. | 0 | 0.8 | Spec.Gravity | 8.89 | 8.89 | 8.89 | Belt Leakage | 6.8935 | 6.8935
Up. R. | - | 5.72 | Weight (kg) |  |  |  | Total Resist. | 0.31577 | 0.72219
Wedge Dep. | 0.80 - 3.65 | Normal | Wire 1 | 270.3821 | 99.4483 | 53.1739 | Total React. | 4.1902 | 4.0514
Duct | - | - | Wire 2 | - | - | - | Impedance | 4.2021 | 4.1153
Effective Depth (S=1) |  |  | Magnetic Circuit Data |  |  |  |  | Core Loss Data
| Res.= | 35.3592 |  | Length | Section | Density | AT | Volume | Loss
| Reac.= | 35.3955 | Primary Core | 60.4756 | 1067.175 | 9.4248 | 121.1709 | 110217.5941 | 3552.4899
Excitation Data |  |  | Tooth | 6.5 | 1260.5942 | 7.9787 | 7.7343 | 16387.7242 | 403.2834
Excit.Amps | 15.156 / 17.158 |  | Second.Core | 25.5396 | 1004.7888 | 10.0099 | 61.479 | Total | 3955.7734
Core Loss | 1.061 / 1.201 | Flux / Pole | Tooth | 4.141 | 882.3456 | 11.399 | 14.6451 | C.L.C. | 1.50 / 0.62
NoLoad | 15.19 / 17.20 | 10.0579 | Air Gap | 0.35 | 2364.5884 | 4.2535 | 1184.7017 | S.F.C. | 6.05
Load Characteristics |  |  | Temp. Rise @ 100%: | 75 / 73 |  | No Load Loss | 15799.6 / 13544.6 | W.Loss | 5933.7 / 2444.9
Load (%) | 25 | 50 | 75 | 100 | 125 | Primary Loss | 4691.0 / 5132.7 | S.Loss | 1425.4 / 587.3
Current (A) | 29.24 / 30.12 | 49.55 / 51.04 | 71.55 / 73.71 | 94.47 / 97.31 | 118.20 / 121.76 | Second. Loss | 3382.2 / 3583.2 | Total C.Loss | 7359.0 / 3032.3
Efficiency | 0.901 / 0.890 | 0.944 / 0.932 | 0.957 / 0.945 | 0.962 / 0.950 | 0.964 / 0.952 | Frict.& Wind. | 8350.0 / 10961.2 | Stray Loss | 8576.8545
P.F. | 0.817 / 0.803 | 0.921 / 0.905 | 0.944 / 0.927 | 0.948 / 0.932 | 0.945 / 0.929 | Starting Data |  | Slip | PF
Slip | 0.0014 / 0.0017 | 0.0027 / 0.0030 | 0.0041 / 0.0044 | 0.0055 / 0.0058 | 0.0068 / 0.0071 | LRA | 561.2 / 610.7
RPM | 3595.0 / 3593.9 | 3590.2 / 3589.1 | 3585.4 / 3584.3 | 3580.4 / 3579.3 | 3575.5 / 3574.4 | % | 594.1 / 646.4
L (Inv., MH) | 9.8881 | 9.8881 | 9.8881 | 9.8881 | 9.8881 | LRT (kg.m) | 140.1 / 124.9 |  | 0.1755
(No Load) | 9.8881 |  | Correlated to: FW2M20U_Lab1329A.dat |  |  | % | 86.3 / 76.9
Design Parameters (Full Load) |  |  |  | Magnetic Pull & Thrust |  | BDT (kW) | 1781.1528 | 0.033514 | 0.65128
IM/IW | 0.16923 | I*R1/E | 0.0071673 | Rosenberg | 267.3361 | % | 296.8 / 273.7
IW*X/E | 0.16249 | I*R2/E | 0.0054506 | Schwisky | 421.7978 | Amps | 381.5013
SUM | 0.33172 | Friction/OP. | 0.013991 | Tsurumi | 152.1403 | Max. Output | 1722.4996 | 0.032366 | 0.66332
IH/I | 0.011232 | Total | 0.037841 | Thrust (1mm) | 5.129 | % | 288.6226
|  | Efficiency | 0.96216 | Thrust (3 mm) | 13.0933 | Amps | 374.8002
Single Cage Data | [5 empty] | Miscellaneous Data
Slot Number | 46 | Slit Width | - | T.M.Wid.Low. | - | Watt Rad. | 0.041801 | Coil Cur. Density
Depth | 41.41 | Slit Depth | - | Cal.T.W.Up. | - | DG2L(cm2) | 84896.64 | 2.58 / 2.65
Opening | 3 | L.S.Up.Wid. | - | Cal.M.T.Wid. | - | GD2L(kg.m2) | 56.5289 | Bar Cur. Den.
Tip Depth | 6 | L.S.Low.Wid. | - | Cal.M.T.Wid. | - | DO2L(cm2) | 302379 | UB: 3.13 / 3.22 | LB: -
Up. Sl. Wid. | 14.12 | L.S.Depth | - | X2S | - | IMC | 1 | ER Cur. Den.
Up. Sl. Dep. | - | T.M.Wid.Up. | - | X3S | - | Coil Pitch Ct. | 0.69435 | UER: 2.79 / 2.88 | LER: -
S-T Curve Data (Custom Values)
Slip | Torque (%) | Current (%) | Slip | Torque (%) | Current(%)
0 | 0 | 0.15663 | 0.7 | 77.0037 | 622.9704
0.002 | 163.6384 | 177.3421 | 0.8 | 77.005 | 625.6551
0.01 | 274 | 500.2025 | 0.9 | 77.0067 | 627.9351
0.064444 | 140.5534 | 571.5786 | 1 | 77 | 629.8969
0.11889 | 107.1547 | 589.893
0.17333 | 92.7932 | 597.7221 | Acceleration Data (FV V)
0.28222 | 83.4025 | 605.874 | Load Type: | Fan / Pump
0.39111 | 79.1646 | 611.414 | Load Inertia: | 47.2 kg.m²
0.5 | 77 | 615.9639 | Accel. Time: | 10.7 (s)
0.6 | 77.0019 | 619.7774 | Rated Torque: | 162.4 kg.m
Load
100
99.6
98
83.2444
69.0889
55.8667
36.0222
22.9778
14
8
6
8
15
30

## Data Sheet
TOSHIBA INTERNATIONAL CORPORATION
INDUCTION MOTOR DATA SHEET
File: | CS2800U | [5 empty] | HRW / Model Number: | 8003FTQL11F-C
Type: TIKE - Form: FCW4 - 2 Pole - 800 HP - 4000 V - 60 Hz - 6811USS - Class F | [10 empty] | Motor Type Selection | Electrical Steel Table
Motor Parameters |  |  |  | PERFORMANCE |  |  |  | DESIGN | TEST |  | EPACT | M22 - 26Ga.
Material |  | M36 - 26Ga. |  | NL & Impedance Test | [6 empty] | EQP-III | M36 - 26Ga.
Air Gap |  | 3.5 |  | No load amps |  |  |  | 17.2 | - |  | Exp.Prf. | NCB1 - 26Ga.
Stack length |  | 510 |  | No load watts |  |  |  | 14113 | - |  | Exp.Prf.-EQPIII | M43 - 26Ga.
Number of turns per coil |  | 12 |  | Impedance amps |  | 3 | f | 161 | - |  | Prem. Eff. | M45 - 26Ga.
Wire 1 (size & number) |  | (.072"x.204")x2 |  | Impedance volts |  | 3 | f | 1150 | - |  | OWP | M54 - 26Ga.
Wire 2 (size & number) |  | - |  | Impedance watts |  | 3 | f | 19335 | - |  | Dry Kiln
Slot fill - circle/square method (%) |  | - |  | Temperature Rise (°C)
Connection |  | 2 x Wye |  |  | Winding |  | 80/115 | 75 / 99 | -
MCL |  | 1280 |  |  | Frame |  |  | - | -
Allowance for ins. depth |  | 7.02 |  |  | Bearing PS/OS |  |  | - | -
Allowance for ins. width |  | 3.37 |  |  | End Ring |  |  | - | -
Slot/Wire arrangement |  | 24 x 2 |  | Nameplate Data
Effective cross section for coil |  | - |  |  |  | FLC (A) |  | 97 |  | 630.5
Coil grouping |  | Interspersed |  |  |  | RPM |  | 3579
Coil pitch (slot number) |  | 1 ~ 18 |  |  |  | CODE |  | F
Method of coil connection |  | - |  |  |  | S. F. |  | 1.15 |  |  | Method of Connection
Resistance per phase @ 20 °C |  | 0.135 |  |  |  | DESIGN |  |  |  |  | Skip
Coil Weight | Wire1 | 616 |  |  |  | Nom.Eff. (%): |  |  |  |  | Adjacent
(lbs.) | Wire2 | - |  |  |  | Min.Eff. (%): |  |  |  |  | -
Current Densities (A/cm2) |  |  | Bar / ER |  |  | P.F. (%):
FL / LR |  | 265 / 1669 | 322 / 288
Stator Slot Shape (Reference) |  |  |  | Performance
[6 empty] | LRC (A) | - | 611 | - | 629.8969
[6 empty] | LRT (%) | 60 | 76 | -
[6 empty] | BDT (%) | 175 | 273 | -
[6 empty] | SLIP (%) |  | 0.58 | -
[5 empty] | IEEE-B | Eff. (%) |  | 95 | -
Rotor Slot Shape (Reference) | [5 empty] | PF (%) |  | 93.2 | -
|  |  |  | Losses (Watts) |  | Primary |  | 5133 | -
[6 empty] | Secondary |  | 3583 | -
[6 empty] | Core |  | 3032 | -
[6 empty] | F & W |  | 10961 | -
[6 empty] | Stray |  | 8577 | -
End Ring (Reference) |  |  |  | Note
QC Limits: CS2800U
Additional methods to cool bearing are necessary to
meet API temperature limits. Z.X 12/16/21
Approved | A. Gracia | Design | J. Dougherty
Date | 2014-01-31 | Date | 2014-01-15
41.41
6.00
3.00
14.12
5.72
65.0
3.65
14.3
051-TA13
328.0
62.5
85.0
57.5
18.50
55
.0
051-TA13
328.0
62.5
85.0
57.5
18.50
55
.0
051-TA13
328.0
62.5
85.0
57.5
55
.0
051-FA11
318.0
62.5
60.0
44.0
14.5
40.0
411-FA11
311-FA11
Note on K4: Insert type of motor Either choose from list or write appropriate name
Note on D6: Choose Steel Type from list or input name
Note on D21: Choose Method of coil connection from list!

## LoginSheet
[8 empty] | P | T | L | T
PROJECT HISTORY | [7 empty] | E | D | I | Y | H
[8 empty] | R |  | M | P
[8 empty] | F |  | I | E
[9 empty] | C | T |  | I
[8 empty] | D | U |  | T | N
[8 empty] | A | R | R | E | S
[7 empty] | S | T | V | E | S | U
DATE | PROJECT | SMART NUMBER | QTY | CUSTOMER | REMARKS | LIMIT CODE | F | A | E | V | T | L
REVISION HISTORY
REV | REMARKS | [5 empty] | DATE |  |  | INIT

## Form
Winding Data Calculation
MCL: 1280.0
Coil Resistance |  |  | Lead Resistance
12T: | 0.0303 ~ 0.0291 |  | AWG. 02 x 3
0.00156
Coil Dimensions
HM: | 12T: 25.37 | WM: | 12T: 10.93 | WT:
13.79 ~ 13.59
Insulation Allowance |  |  | Wire Weight
Depth: | 7.02 |  | (.072"x.204")x 2: |  | 616 lbs.
Width: | 3.37
QC Resistance
1-2, 2-3, 3-1: |  | 0.278 ~ 0.262

## Performance Data Sheet
TOSHIBA INTERNATIONAL CORPORATION | [8 empty] | INDEX |  | MPCF-1033
Industrial Division / Houston Motor Plant | [8 empty] | SHEET NO. |  | 1 of 1
[9 empty] | ISSUED |  | 7/31/13
[9 empty] | SUPERSEDES |  | 11/8/96
[9 empty] | REVISION |  | 2
SQUIRREL CAGE INDUCTION MOTOR | [8 empty] | WRITTEN BY |  | MDC
PERFORMANCE SPECIFICATIONS | [8 empty] | APPROVED BY |  | PAA
CUSTOMER:
TIC SR No.:
MOTOR NAMEPLATE DATA
| H.P.: | 800 |  | VOLTS: | 4000 |  | 3 PH / | 60 Hz |  |  | S. RPM: | 3600
| FRAME: | 6811U |  | ENCL: | TEFC |  | FLAMPS: | 97 |  |  | FLRPM: | 3579
| FORM: | FCW4 |  | S.F.: | 1.15 |  | NEMA DESIGN: | - |  |  | INSUL CLASS: | F
| TYPE: | TIKE |  | AMB.: | 40°C |  | CODE: | F |  |  | DUTY: | Cont.
| MODEL No.: | 8003FTQL11F-C |  |  |  |  | kW: | -
| NOM. EFF.: | - |  | MIN. EFF.: | - |  | P.F.: | -
AMPERAGE |  |  |  | TORQUES |  |  |  | **BEARINGS:
|  | LOCKED ROTOR: | 611 |  |  | FULL LOAD (lb-ft): | 1175 |  |  | DRIVE END:
[6 empty] | LOCKED ROTOR (%): | 77 |  |  | OPPOSITE DRIVE END:
[6 empty] | BREAK DOWN (%): | 274
EFFICIENCY | [6 empty] | POWER FACTOR
|  | FULL LOAD: | 95 | [5 empty] | FULL LOAD: | 93.2
|  | 3/4 LOAD: | 94.5 | [5 empty] | 3/4 LOAD: | 92.7
|  | 1/2 LOAD: | 93.2 | [5 empty] | 1/2 LOAD: | 90.5
ALL CHARACTERISTICS ARE AVERAGE EXPECTED VALUES BASED UPON RATED VOLTAGE,
FREQUENCY AND SINEWAVE POWER INPUT.
THE DECLARED LOCKED ROTOR CURRENT HAS A TOLERANCE OF 20%.
* TEMPERATURE RISE WILL BE CONSISTENT WITH INSULATION, AMBIENT AND SERVICE FACTOR AS
DEFINED BY NEMA-MG-12 OR -20.
** BEARINGS ARE THE ONLY RECOMMENDED SPARE PART(S).
[9 empty] | CERTIFIED BY: | JERRY R
[9 empty] | DATE: | 2021-02-05
- | 6205ZZ |  | 1 | -
TEFC | 6206UU |  | 1.15 | A
ODP | 6207ZZ |  |  | B
6208UU
6211ZZ
6211C3
6211ZZC3
6305UUC3
6306UUC3
6308C3
6308UU
6308ZC3
6309UU
6309UUC3
6309C3
6309C3XS
6309ZC3
6310ZZ
6310C3
6310C3XS
6310ZZC3
6312
6312C3
6312ZZ
6312ZZC3
6312C3XS
6313
6313ZZ
6313ZZC3
6313C3
6314
6314C3
6317
6317C3
6318
NU318
6318C3
NU318C3
6320
6320C3
NU322
NU322C3
NU324C3
NU324C3
6314C3XS
6317C3XS

## STCurve
TOSHIBA INTERNATIONAL CORPORATION
Speed Torque/Current Curve
Model #: | 8003FTQL11F-C |  |  | FLAmps: | 97
Enclosure: | FCW4 | Voltage: | 4000 V | Frame: | 6811USS
Pole: | 2 | Frequency: | 3 PH / 60 Hz | Ins. Class: | F
HP: | 800 | Rotor Inertia: | 335.4 lb-ft² | Date: | 2014-01-15
FLRPM: | 3579 | Load Inertia: | N/A | File: | CS2800U
| Locked Rotor Amps: | 611 A | Load Type: | N/A
| Locked Rotor Torque: | 77% | Starting at: | N/A
| Breakdown Torque: | 274% | Accel. Time: | N/A
| Rated Torque: | 1175 lb-ft
Comments: |  |  |  | D.E.Curve #:
|  | Prepared by: | JD | Checked by: | AG
100 | 0 | 0.15663
99.8 | 163.6384 | 177.3421
99 | 274 | 500.2025
93.5556 | 140.5534 | 571.5786
88.1111 | 107.1547 | 589.893
82.6667 | 92.7932 | 597.7221
71.7778 | 83.4025 | 605.874
60.8889 | 79.1646 | 611.414
50 | 77 | 615.9639
40 | 77.0019 | 619.7774
30 | 77.0037 | 622.9704
20 | 77.005 | 625.6551
10 | 77.0067 | 627.9351
0 | 77 | 629.8969

## Thermdam
TOSHIBA INTERNATIONAL CORPORATION
Thermal Limit & Acceleration Curves
Design Values (For Reference Only)
Model #: | 8003FTQL11F-C |  |  | FLAmps: | 97
Enclosure: | FCW4 | Voltage: | 4000 V | Frame: | 6811USS
Pole: | 2 | Frequency: | 3 PH / 60 Hz | Ins. Class: | F
HP: | 800 | Rotor Inertia: | 335.4 lb-ft² | Date: | 2014-01-15
FLRPM: | 3579 | Load Inertia: | 280.0 lb-ft² | File: | CS2800U
Comments: |  |  |  | D.E.Curve #:
|  | Prepared by: | JD | Checked by: | AG
#DIV/0!
#DIV/0!
Current (%) | Cold | Hot |  | CURRENT (%) | Accel. Time
629.8969 | 35 | 15 |  | 629.8969 | 0.0001
559.9383 | 44.2921 | 18.9823 |  | 628.866 | 1.125
489.9586 | 57.848 | 24.792 |  | 626.8041 | 2.061
420 | 78.7242 | 33.739 |  | 624.3299 | 2.937
320 | 135.6148 |  |  | 621.3402 | 3.813
220 | 286.9205 |  |  | 617.8351 | 4.742
274 | 184.9719 | 79.2737 |  | 613.7113 | 5.863
180 | 542.4012 | 183.6899 |  | 608.6598 | 7.152
120 | 964.3718 | 413.3022 |  | 601.7526 | 8.735
110 |  | 900 |  | 593.8144 | 9.625
110 |  | 1800 |  | 580.7216 | 10.325
110 |  | 10000 |  | 535.8763 | 10.611
|  |  |  | 338.7629 | 10.652
|  |  |  | 0 | 10.69

## StallTime
Rating: | 2 Pole - 800.0 HP - 3600 RPM - 4000 V - 60 Hz
Starting Performance
Load Type: Fan / Pump - 280.0 lb-ft²
RPM | Motor | Load | Accel. | Line | Stator | Rotor
Speed Increment | Torque (%) | Torque (%) | Time (s) | Amps | kW / s | kW / s
0~360 | 77.0 | 22.5 | 1.125 | 610.0 | 220.8 | 680.8
360~720 | 77.0 | 11.5 | 0.936 | 608.0 | 182.6 | 509.8
720~1080 | 77.0 | 7.0 | 0.876 | 605.6 | 169.6 | 424.1
1080~1440 | 77.0 | 7.0 | 0.876 | 602.7 | 168.2 | 371.0
1440~1800 | 77.0 | 11.0 | 0.929 | 599.3 | 176.6 | 337.3
1800~2192 | 78.1 | 18.5 | 1.121 | 595.3 | 210.3 | 311.3
2192~2584 | 81.3 | 29.5 | 1.289 | 590.4 | 238.4 | 288.0
2584~2976 | 88.1 | 45.9 | 1.583 | 583.7 | 287.3 | 268.8
2976~3172 | 100.0 | 62.5 | 0.890 | 576.0 | 157.3 | 206.7
3172~3368 | 123.9 | 76.2 | 0.700 | 563.3 | 120.5 | 128.7
3368~3564 | 207.3 | 90.6 | 0.286 | 519.8 | 46.2 | 37.4
3564~3593 | 218.8 | 98.8 | 0.041 | 328.6 | 5.1 | 11.0
3593~3600 | 131.8 | 99.8 | 0.038 | 93.4 | 0.2 | 13.4
Acceleration Time: 10.7 s
| Energy |  | First Start |  | Second Start
Stator Winding Rise | 1983 kW / s |  | 19°C |  | 38°C
Rotor Bar Rise | 2530 kW / s |  | 66°C |  | 132°C
End Ring Rise | 1058 kW / s |  | 52°C |  | 103°C
Locked Rotor Thermal Capability
Cold Condition
| Rate of Rise |  | Power | Rise Limit | Max Time
Stator Copper | 2.2°C / s |  | 234.0 kW | 160°C | 71.2 s
Rotor Bar | 8.5°C / s |  | 324.0 kW | 260°C | 30.7 s
Rotor ER | 6.6°C / s |  | 135.5 kW | 180°C | 27.2 s
Hot Condition
| Hot Temp. |  | Rise Limit | Ambient | Total | Max.Time
Stator Copper | 75°C + |  | 85°C + | 40°C | = 200°C | 37.8 s
Rotor Bar | 101°C + |  | 159°C + | 40°C | = 300°C | 18.7 s
Rotor ER | 101°C + |  | 79°C + | 40°C | = 220°C | 11.9 s
Cold Stall Time: | 43.0 s |  | Hot Stall Time: |  | 18.8 s

## MagNoise
Magnetic Noise Verification
Rating: | 2 Pole - 800.0 HP - 3600 RPM - 4000 V - 60 Hz
Electromagnetic Excitation Frequencies
| L = | 0 | L = | + 1 | L = | - 1 | Slip = | 0 | Slip = | 0.005
Mode A | 6 |  | 12 |  | 0 |  | 2880.0 Hz |  | 2865.0 Hz
Mode B | 10 |  | 16 |  | 4 |  | 2640.0 Hz |  | 2625.0 Hz
Mode C | 8 |  | 14 |  | 2 |  | 2760.0 Hz |  | 2745.0 Hz
Natural Frequencies of Stator Core
| Mode 0 = |  | 2288.2 Hz |  | Mode 6 = |  | 7747.0 Hz
| Mode 2 = |  | 602.1 Hz |  | Mode 7 = |  | 10662.8 Hz
| Mode 3 = |  | 1703.1 Hz |  | Mode 8 = |  | 14027.8 Hz
| Mode 4 = |  | 3265.4 Hz |  | Mode 9 = |  | 17841.9 Hz
| Mode 5 = |  | 5280.9 Hz |  | Mode 10 = |  | 22105.0 Hz
Analysis Results
No matching frequencies detected.