## DesignSheet
TOSHIBA INTERNATIONAL CORPORATION | [7 empty] | Calc. Code: | 2-2-2-0-1-2
3-PHASE SQUIRREL CAGE INDUCTION MOTOR DESIGN SHEET | [8 empty] | B.L.-1 P.F.-1
File: | M:\Active Projects\6800 Frame TEFC\Electrical Design\2P\SERIES\CS2M20U.rat |  |  |  |  | Date: | 2013-12-03 | Time: | 9:58
Pole | HP | RPM | Form | Voltage | Frequency | Temperature | FLSpeed | FLSlip | Frame
2 | 1000 | 3600 | FCW | 4000 | 60 | 105 | 3581.1 / 3580.0 | 0.0053 / 0.0056 | 6811
Core Data |  |  | Winding Data |  |  |  | Constant Data
| Primary | Secondary |  |  | Bar | End Ring | St. Slot Pitch | 24.1437 | LR Test Data
Air Gap | 3.5 | [5 empty] | Rt. Slot Pitch | 27.8645 | ES
Space Fac. | 0.93 |  | Pitch | 1 ~ 18 | Cross Section Area |  | Mean Value | 26.0041 | 668.2231
Core Length | 630 | 630 |  |  | UB: 322.1 | UER: 2640.0 | Eff.T.W.St. | 17.4193 | WS
OD | 770 | 408 | Coil Pitch | 0.62957 |  |  | Eff.T.W.Rt. | 27.469 | 23225.1062
ID | 415 | 170 | Slot Fill | - | EBL: 62.5 | ERD1: 318.0 | St.Carter Fac. | 1.386 | IS
Core Depth | 112.5 | 77.59 | Con./Slot | 20 |  | ERT: 60.00 | Rt.Carter Fac. | 1.0144 | 117.1223
Eff.Core L. | 585.9 | 585.9 | Wire Size 1 | (.091"x.204")x2 |  | ERH: 44.00 | Carter Factor | 1.406 | Volts / Turn
Slot Data |  |  | Wire Size 2 | - |  |  | Short. Factor | 0.83543 | 25.6608
Number | 54 | 46 | // Circuits | 2 |  |  | Distrib. Factor | 0.95529 | AC
Kind | Open | Trapeze | Connection | Wye |  |  | Wind. Factor | 0.79808 | 485.1049
Skew | - | 0 | MCL | 1400 | 815 |  | Reactance | (Coeff.: 0.0472)
Depth | 65 | 41.41 | No.Cond./Ph. | 180 |  |  |  | Running | Start
Width | 14.30 - 14.30 |  | Res. (20°C) | 0.094059 |  |  | Stator Slot | 12.9365 | 12.9365
Opening | 14.3 | 3 | (105°C) | 0.12547 | 0.080099 | 0.028557 | Rotor Slot | 25.592 | 23.0607
Tip Depth | 3.65 | 6 | Material | CU | Special | Special | Zigzag | 5.1524 | 5.1524
T.Min.Wid. | 9.8437 | 8.0883 | Spec.Resist. | 1.742 | 1.724 | 1.724 | Coil End | 20.6514 | Skew R.: 0.00
Low. R. | 0 | 0.8 | Spec.Gravity | 8.89 | 8.89 | 8.89 | Belt Leakage | 6.8935 | 6.8935
Up. R. | - | 5.72 | Weight (kg) |  |  |  | Total Resist. | 0.23413 | 0.56436
Wedge Dep. | 0.80 - 3.65 | Normal | Wire 1 | 313.6676 | 115.2546 | 53.1739 | Total React. | 3.365 | 3.2454
Duct | - | - | Wire 2 | - | - | - | Impedance | 3.3731 | 3.2941
Effective Depth (S=1) |  |  | Magnetic Circuit Data |  |  |  |  | Core Loss Data
| Res.= | 35.3584 |  | Length | Section | Density | AT | Volume | Loss
| Reac.= | 35.3952 | Primary Core | 60.4756 | 1318.2751 | 9.1555 | 110.8095 | 136151.1461 | 4187.0567
Excitation Data |  |  | Tooth | 6.5 | 1557.2046 | 7.7507 | 7.0556 | 20243.6593 | 475.3203
Excit.Amps | 17.517 / 19.830 |  | Second.Core | 25.5396 | 1241.2097 | 9.7239 | 56.3049 | Total | 4662.377
Core Loss | 1.246 / 1.410 | Flux / Pole | Tooth | 4.141 | 1089.9563 | 11.0733 | 13.4589 | C.L.C. | 1.50 / 0.62
NoLoad | 17.56 / 19.88 | 12.0694 | Air Gap | 0.35 | 2920.9622 | 4.132 | 1150.8531 | S.F.C. | 6.05
Load Characteristics |  |  | Temp. Rise @ 100%: | 77 / 77 |  | No Load Loss | 17077.4 / 14640.0 | W.Loss | 6993.6 / 2881.7
Load (%) | 25 | 50 | 75 | 100 | 125 | Primary Loss | 5163.6 / 5649.8 | S.Loss | 1647.2 / 678.7
Current (A) | 35.34 / 36.37 | 60.96 / 62.73 | 88.53 / 91.10 | 117.12 / 120.52 | 146.71 / 150.97 | Second. Loss | 4060.8 / 4302.2 | Total C.Loss | 8640.8 / 3560.4
Efficiency | 0.913 / 0.903 | 0.951 / 0.940 | 0.962 / 0.951 | 0.966 / 0.955 | 0.968 / 0.957 | Frict.& Wind. | 8350.0 / 10961.2 | Stray Loss | 10297.9004
P.F. | 0.834 / 0.820 | 0.929 / 0.913 | 0.948 / 0.932 | 0.951 / 0.935 | 0.948 / 0.932 | Starting Data |  | Slip | PF
Slip | 0.0013 / 0.0016 | 0.0026 / 0.0029 | 0.0039 / 0.0042 | 0.0053 / 0.0056 | 0.0066 / 0.0069 | LRA | 701.1 / 762.9
RPM | 3595.2 / 3594.1 | 3590.6 / 3589.5 | 3586.0 / 3584.9 | 3581.1 / 3580.0 | 3576.4 / 3575.3 | % | 598.6 / 651.4
L (Inv., MH) | 7.9297 | 7.9297 | 7.9297 | 7.9297 | 7.9297 | LRT (kg.m) | 175.5 / 156.4 |  | 0.17133
(No Load) | 7.9297 |  | Correlated to: FW2M20U_Lab1329A.dat |  |  | % | 86.5 / 77.1
Design Parameters (Full Load) |  |  |  | Magnetic Pull & Thrust |  | BDT (kW) | 2232.4902 | 0.032268 | 0.65485
IM/IW | 0.15694 | I*R1/E | 0.0063701 | Rosenberg | 311.6375 | % | 297.7 / 274.5
IW*X/E | 0.16263 | I*R2/E | 0.0052512 | Schwisky | 491.6957 | Amps | 476.1799
SUM | 0.31956 | Friction/OP. | 0.011193 | Tsurumi | 177.3521 | Max. Output | 2161.6559 | 0.031207 | 0.66643
IH/I | 0.010626 | Total | 0.033441 | Thrust (1mm) | 4.8398 | % | 289.7662
|  | Efficiency | 0.96656 | Thrust (3 mm) | 12.349 | Amps | 468.1619
Single Cage Data | [5 empty] | Miscellaneous Data
Slot Number | 46 | Slit Width | - | T.M.Wid.Low. | - | Watt Rad. | 0.042068 | Coil Cur. Density
Depth | 41.41 | Slit Depth | - | Cal.T.W.Up. | - | DG2L(cm2) | 104872.32 | 2.51 / 2.58
Opening | 3 | L.S.Up.Wid. | - | Cal.M.T.Wid. | - | GD2L(kg.m2) | 69.8299 | Bar Cur. Den.
Tip Depth | 6 | L.S.Low.Wid. | - | Cal.M.T.Wid. | - | DO2L(cm2) | 373527 | UB: 3.25 / 3.34 | LB: -
Up. Sl. Wid. | 14.12 | L.S.Depth | - | X2S | - | IMC | 1 | ER Cur. Den.
Up. Sl. Dep. | - | T.M.Wid.Up. | - | X3S | - | Coil Pitch Ct. | 0.69435 | UER: 2.90 / 2.99 | LER: -
S-T Curve Data (Custom Values)
Slip | Torque (%) | Current (%) | Slip | Torque (%) | Current(%)
0 | 0 | 0.14513 | 0.68737 | 78.0334 | 623.4344
0.002 | 170.6948 | 183.1909 | 0.79158 | 77.4817 | 626.1989
0.01 | 274 | 506.0036 | 0.89579 | 77.1689 | 628.5511
0.062105 | 142.3449 | 573.6312 | 1 | 77 | 630.5785
0.11421 | 110.1981 | 590.7477
0.16632 | 96.1922 | 598.1248 | Acceleration Data (FV V)
0.27053 | 87.4105 | 606.039 | Load Type: | Fan / Pump
0.37474 | 83.0984 | 611.6062 | Load Inertia: | 56.3 kg.m²
0.47895 | 80.5383 | 616.2441 | Accel. Time: | 10.1 (s)
0.58316 | 78.9745 | 620.1528 | Rated Torque: | 202.9 kg.m
Load
100
99.6
98
83.8526
70.3053
57.4105
38.0105
24.7789
15.6842
9.0105
6.2526
7.8316
14.7053
30

## Data Sheet
TOSHIBA INTERNATIONAL CORPORATION
INDUCTION MOTOR DATA SHEET
File: | CS2M20U | [5 empty] | HRW / Model Number: | M203FTQL11F-C
Type: TIKE - Form: FCW4 - 2 Pole - 1000 HP - 4000 V - 60 Hz - 6811USS - Class F | [10 empty] | Motor Type Selection | Electrical Steel Table
Motor Parameters |  |  |  | PERFORMANCE |  |  |  | DESIGN | TEST |  | EPACT | M22 - 26Ga.
Material |  | M36 - 26Ga. |  | NL & Impedance Test | [6 empty] | EQP-III | M36 - 26Ga.
Air Gap |  | 3.5 |  | No load amps |  |  |  | 19.9 | - |  | Exp.Prf. | NCB1 - 26Ga.
Stack length |  | 630 |  | No load watts |  |  |  | 14636 | - |  | Exp.Prf.-EQPIII | M43 - 26Ga.
Number of turns per coil |  | 10 |  | Impedance amps |  | 3 | f | 202 | - |  | Prem. Eff. | M45 - 26Ga.
Wire 1 (size & number) |  | (.091"x.204")x2 |  | Impedance volts |  | 3 | f | 1150 | - |  | OWP | M54 - 26Ga.
Wire 2 (size & number) |  | - |  | Impedance watts |  | 3 | f | 23454 | - |  | Dry Kiln
Slot fill - circle/square method (%) |  | - |  | Temperature Rise (°C)
Connection |  | 2 x Wye |  |  | Winding |  | 80/115 | 77 / 102
MCL |  | 1400 |  |  | Frame |  |  | - | -
Allowance for ins. depth |  | 7.12 |  |  | Bearing PS/OS |  |  | - | -
Allowance for ins. width |  | 3.34 |  |  | End Ring |  |  | - | -
Slot/Wire arrangement |  | 20 x 2 |  | Nameplate Data
Effective cross section for coil |  | - |  |  |  | FLC (A) |  | 121 |  | 786.5
Coil grouping |  | Interspersed |  |  |  | RPM |  | 3580
Coil pitch (slot number) |  | 1 ~ 18 |  |  |  | CODE |  | F
Method of coil connection |  | - |  |  |  | S. F. |  | 1.15 |  |  | Method of Connection
Resistance per phase @ 20 °C |  | 0.096 |  |  |  | DESIGN |  | - |  |  | Skip
Coil Weight | Wire1 | 710 |  |  |  | Nom.Eff. (%): |  |  |  |  | Adjacent
(lbs.) | Wire2 | - |  |  |  | Min.Eff. (%): |  |  |  |  | -
Current Densities (A/cm2) |  |  | Bar / ER |  |  | P.F. (%):
FL / LR |  | 258 / 1627 | 334 / 298
Stator Slot Shape (Reference) |  |  |  | Performance
[6 empty] | LRC (A) | - | 763 | - | 630.5785
[6 empty] | LRT (%) | 60 | 77 | -
[6 empty] | BDT (%) | 175 | 274 | -
[6 empty] | SLIP (%) |  | 0.56 | -
[5 empty] | IEEE-B | Eff. (%) |  | 95.5 | -
Rotor Slot Shape (Reference) | [5 empty] | PF (%) |  | 93.5 | -
|  |  |  | Losses (Watts) |  | Primary |  | 5650 | -
[6 empty] | Secondary |  | 4302 | -
[6 empty] | Core |  | 3560 | -
[6 empty] | F & W |  | 10961 | -
[6 empty] | Stray |  | 10298 | -
End Ring (Reference) |  |  |  | Note
|  |  |  | LINK: | FW2M20U.rat with FW2M20U_Lab1329A.dat
Additional methods to cool bearing are necessary to
meet API temperature limits. Z.X 12/16/21
QC Limits: CS2M20U
Approved | A. Gracia | Design | J. Dougherty
Date | 2014-01-31 | Date | 2013-12-02
41.41
6.00
3.00
14.12
5.72
65.0
3.65
14.3
051-TA13
328.0
62.5
85.0
57.5
18.50
55
.0
051-TA13
328.0
62.5
85.0
57.5
18.50
55
.0
051-TA13
328.0
62.5
85.0
57.5
55
.0
051-FA11
318.0
62.5
60.0
44.0
14.5
40.0
411-FA11
311-FA11
Note on K4: Insert type of motor Either choose from list or write appropriate name
Note on D6: Choose Steel Type from list or input name
Note on D21: Choose Method of coil connection from list!

## Form
Winding Data Calculation
MCL: 1400.0
Coil Resistance |  |  | Lead Resistance
10T: | 0.0215 ~ 0.0207 |  | AWG. 1/0 x 3
0.00099
Coil Dimensions
HM: | 10T: 25.11 | WM: | 10T: 10.76 | WT:
14.40 ~ 14.00
Insulation Allowance |  |  | Wire Weight
Depth: | 11.12 |  | (.091"x.204")x 2: |  | 710 lbs.
Width: | 3.54
QC Resistance
1-2, 2-3, 3-1: |  | 0.198 ~ 0.186

## LoginSheet
[8 empty] | P | T | L | T
PROJECT HISTORY | [7 empty] | E | D | I | Y | H
[8 empty] | R |  | M | P
[8 empty] | F |  | I | E
[9 empty] | C | T |  | I
[8 empty] | D | U |  | T | N
[8 empty] | A | R | R | E | S
[7 empty] | S | T | V | E | S | U
DATE | PROJECT | SMART NUMBER | QTY | CUSTOMER | REMARKS | LIMIT CODE | F | A | E | V | T | L
REVISION HISTORY
REV | REMARKS | [5 empty] | DATE |  |  | INIT

## STCurve
TOSHIBA INTERNATIONAL CORPORATION
Speed Torque/Current Curve
Model #: | M203FTQL11F-C |  |  | FLAmps: | 121
Enclosure: | FCW4 | Voltage: | 4000 V | Frame: | 6811USS
Pole: | 2 | Frequency: | 3 PH / 60 Hz | Ins. Class: | F
HP: | 1000 | Rotor Inertia: | 414.3 lb-ft² | Date: | 2013-12-02
FLRPM: | 3580 | Load Inertia: | N/A | File: | CS2M20U
| Locked Rotor Amps: | 763 A | Load Type: | N/A
| Locked Rotor Torque: | 77% | Starting at: | N/A
| Breakdown Torque: | 274% | Accel. Time: | N/A
| Rated Torque: | 1467 lb-ft
Comments: |  |  |  | D.E.Curve #:
|  | Prepared by: | JD | Checked by: | AG
100 | 0 | 0.14513
99.8 | 169.8037 | 181.9774
99 | 275 | 504.9799
93.5556 | 139.7615 | 573.3218
88.1111 | 106.6961 | 590.6464
82.6667 | 92.5796 | 598.0946
71.7778 | 83.3586 | 606.0348
60.8889 | 79.1619 | 611.5923
50 | 77 | 616.2226
40 | 77.001 | 620.1307
30 | 77.0022 | 623.4163
20 | 77.0029 | 626.1868
10 | 77.004 | 628.5452
0 | 77 | 630.5785

## StallTime
Rating: | 2 Pole - 1000.0 HP - 3600 RPM - 4000 V - 60 Hz
Starting Performance
Load Type: Fan / Pump - 334.0 lb-ft²
RPM | Motor | Load | Accel. | Line | Stator | Rotor
Speed Increment | Torque (%) | Torque (%) | Time (s) | Amps | kW / s | kW / s
0~360 | 77.0 | 22.5 | 1.095 | 761.8 | 239.9 | 832.4
360~720 | 77.0 | 11.5 | 0.911 | 759.1 | 198.4 | 623.4
720~1080 | 77.0 | 7.0 | 0.852 | 756.0 | 184.2 | 518.5
1080~1440 | 77.0 | 7.0 | 0.852 | 752.3 | 182.6 | 453.7
1440~1800 | 77.0 | 11.0 | 0.904 | 748.0 | 191.6 | 412.4
1800~2192 | 78.1 | 18.5 | 1.090 | 742.8 | 228.2 | 380.6
2192~2584 | 81.3 | 29.5 | 1.254 | 736.7 | 258.6 | 352.2
2584~2976 | 88.0 | 45.9 | 1.547 | 728.5 | 313.2 | 330.0
2976~3172 | 99.6 | 62.5 | 0.873 | 719.2 | 172.2 | 254.2
3172~3368 | 123.2 | 76.2 | 0.690 | 704.2 | 132.6 | 158.7
3368~3564 | 207.4 | 90.6 | 0.278 | 652.4 | 50.4 | 45.4
3564~3593 | 222.4 | 98.8 | 0.039 | 415.6 | 5.4 | 13.1
3593~3600 | 134.9 | 99.8 | 0.034 | 120.7 | 0.2 | 15.1
Acceleration Time: 10.4 s
| Energy |  | First Start |  | Second Start
Stator Winding Rise | 2158 kW / s |  | 18°C |  | 36°C
Rotor Bar Rise | 3236 kW / s |  | 73°C |  | 146°C
End Ring Rise | 1154 kW / s |  | 56°C |  | 113°C
Locked Rotor Thermal Capability
Cold Condition
| Rate of Rise |  | Power | Rise Limit | Max Time
Stator Copper | 2.2°C / s |  | 263.1 kW | 160°C | 73.5 s
Rotor Bar | 9.5°C / s |  | 423.4 kW | 260°C | 27.2 s
Rotor ER | 7.4°C / s |  | 151.0 kW | 180°C | 24.4 s
Hot Condition
| Hot Temp. |  | Rise Limit | Ambient | Total | Max.Time
Stator Copper | 77°C + |  | 83°C + | 40°C | = 200°C | 38.1 s
Rotor Bar | 105°C + |  | 155°C + | 40°C | = 300°C | 16.3 s
Rotor ER | 105°C + |  | 75°C + | 40°C | = 220°C | 10.2 s
Cold Stall Time: | 38.2 s |  | Hot Stall Time: |  | 16.0 s

## Thermdam
TOSHIBA INTERNATIONAL CORPORATION
Thermal Limit & Acceleration Curves
Design Values (For Reference Only)
Model #: | M203FTQL11F-C |  |  | FLAmps: | 121
Enclosure: | FCW4 | Voltage: | 4000 V | Frame: | 6811USS
Pole: | 2 | Frequency: | 3 PH / 60 Hz | Ins. Class: | F
HP: | 1000 | Rotor Inertia: | 414.3 lb-ft² | Date: | 2013-12-02
FLRPM: | 3580 | Load Inertia: | 334.0 lb-ft² | File: | CS2M20U
Comments: |  |  |  | D.E.Curve #:
|  | Prepared by: | JD | Checked by: | AG
#DIV/0!
#DIV/0!
Current (%) | Cold | Hot |  | CURRENT (%) | Accel. Time
630.5785 | 35 | 15 |  | 630.5785 | 0.0001
561.0593 | 44.2108 | 18.9475 |  | 629.5868 | 1.095
491.5192 | 57.6057 | 24.6882 |  | 627.3554 | 2.006
422 | 78.1486 | 33.4923 |  | 624.7934 | 2.858
322 | 134.2254 |  |  | 621.7355 | 3.71
222 | 282.3842 |  |  | 618.1818 | 4.614
275 | 184.0268 | 78.8686 |  | 613.8843 | 5.704
180 | 542.578 | 184.0876 |  | 608.843 | 6.958
120 | 966.46 | 414.1971 |  | 602.0661 | 8.505
110 |  | 900 |  | 594.3802 | 9.378
110 |  | 1800 |  | 581.9835 | 10.068
110 |  | 10000 |  | 539.1736 | 10.346
|  |  |  | 343.4711 | 10.385
|  |  |  | 0 | 10.419

## MagNoise
Magnetic Noise Verification
Rating: | 2 Pole - 1000.0 HP - 3600 RPM - 4000 V - 60 Hz
Electromagnetic Excitation Frequencies
| L = | 0 | L = | + 1 | L = | - 1 | Slip = | 0 | Slip = | 0.005
Mode A | 6 |  | 12 |  | 0 |  | 2880.0 Hz |  | 2865.4 Hz
Mode B | 10 |  | 16 |  | 4 |  | 2640.0 Hz |  | 2625.4 Hz
Mode C | 8 |  | 14 |  | 2 |  | 2760.0 Hz |  | 2745.4 Hz
Natural Frequencies of Stator Core
| Mode 0 = |  | 2288.2 Hz |  | Mode 6 = |  | 7747.0 Hz
| Mode 2 = |  | 602.1 Hz |  | Mode 7 = |  | 10662.8 Hz
| Mode 3 = |  | 1703.1 Hz |  | Mode 8 = |  | 14027.8 Hz
| Mode 4 = |  | 3265.4 Hz |  | Mode 9 = |  | 17841.9 Hz
| Mode 5 = |  | 5280.9 Hz |  | Mode 10 = |  | 22105.0 Hz
Analysis Results
No matching frequencies detected.