## DesignSheet
TOSHIBA INTERNATIONAL CORPORATION | [7 empty] | Calc. Code: | 2-2-2-0-1-2
3-PHASE SQUIRREL CAGE INDUCTION MOTOR DESIGN SHEET | [8 empty] | B.L.-1 P.F.-1
File: | N:\Motor R&D\Active Projects\New 5011_5811 TEFC\Electric\Series Design\4P\5000\CuBar\CS4350.rat |  |  |  |  | Date: | 2009-08-31 | Time: | 10:01
Pole | HP | RPM | Form | Voltage | Frequency | Temperature | FLSpeed | FLSlip | Frame
4 | 350 | 1800 | FCW4 | 4000 | 60 | 105 | 1781.8 / 1781.8 | 0.0101 / 0.0101 | 5011US
Core Data |  |  | Winding Data |  |  |  | Constant Data
| Primary | Secondary |  |  | Bar | End Ring | St. Slot Pitch | 18.4307 | LR Test Data
Air Gap | 1.8 | [5 empty] | Rt. Slot Pitch | 21.8906 | ES
Space Fac. | 0.93 |  | Pitch | 1 ~ 14 | Cross Section Area |  | Mean Value | 20.1606 | 829.1618
Core Length | 520 | 520 |  |  | UB: 240.0 | UER: 1575.0 | Eff.T.W.St. | 11.3535 | WS
OD | 550 | 348.4 | Coil Pitch | 0.86658 |  |  | Eff.T.W.Rt. | 21.1713 | 13665.4224
ID | 352 | 140 | Slot Fill | - | EBL: 63.5 | ERD1: 278.4 | St.Carter Fac. | 1.1945 | IS
Core Depth | 48.5 | 72.15 | Con./Slot | 19 |  | ERT: 45.00 | Rt.Carter Fac. | 1.034 | 43.0599
Eff.Core L. | 483.6 | 483.6 | Wire Size 1 | (.064"x.258")x1 | (8 x 30) | ERH: 35.00 | Carter Factor | 1.2351 | Volts / Turn
Slot Data |  |  | Wire Size 2 | - |  |  | Short. Factor | 0.97812 | 12.1551
Number | 60 | 50 | // Circuits | 1 |  |  | Distrib. Factor | 0.95651 | AC
Kind | Open | Rectang | Connection | Wye |  |  | Wind. Factor | 0.93558 | 443.9008
Skew | - | 0 | MCL | 977 | 692 |  | Reactance | (Coeff.: 0.2027)
Depth | 50.5 | 32.05 | No.Cond./Ph. | 380 |  |  |  | Running | Start
Width | 7.08 - 7.08 | 8.05 | Res. (20°C) | 0.62524 |  |  | Stator Slot | 22.2583 | 22.2583
Opening | 10.1 | 3 | (105°C) | 0.83406 | 0.51163 | 0.067445 | Rotor Slot | 18.094 | 12.1699
Tip Depth | 2.83 | 2 | Material | CU | Special | Special | Zigzag | 5.5396 | 5.1792
T.Min.Wid. | 8.3307 | 9.8172 | Spec.Resist. | 1.742 | 1.724 | 1.724 | Coil End | 9.5635 | Skew R.: 0.00
Low. R. | 0 | 0.8 | Spec.Gravity | 8.89 | 8.89 | 8.89 | Belt Leakage | 4.6159 | 4.3804
Up. R. | - | 0.8 | Weight (kg) |  |  |  | Total Resist. | 1.4131 | 2.4567
Wedge Dep. | 2.83 - 2.00 | Magnetic | Wire 1 | 102.4197 | 78.6232 | 27.6551 | Total React. | 12.1778 | 10.843
Duct | - | - | Wire 2 | - | - | - | Impedance | 12.2595 | 11.1178
Effective Depth (S=1) |  |  | Magnetic Circuit Data |  |  |  |  | Core Loss Data
| Res.= | 30.0273 |  | Length | Section | Density | AT | Volume | Loss
| Reac.= | 30.0435 | Primary Core | 21.5984 | 469.092 | 10.3965 | 77.3315 | 36952.896 | 1396.2689
Excitation Data |  |  | Tooth | 5.05 | 604.3061 | 8.0703 | 10.2102 | 12206.9841 | 306.0065
Excit.Amps | 7.940 / 8.407 |  | Second.Core | 11.1644 | 697.8348 | 6.9886 | 20.6542 | Total | 1702.2754
Core Loss | 0.479 / 0.507 | Flux / Pole | Tooth | 3.205 | 593.4506 | 8.2179 | 6.6423 | C.L.C. | 1.75 / 0.73
NoLoad | 7.95 / 8.42 | 4.8769 | Air Gap | 0.18 | 1163.985 | 4.1898 | 600.1509 | S.F.C. | 6.05
Load Characteristics |  |  | Temp. Rise @ 100%: | 71 / 64 |  | No Load Loss | 6941.3 / 5601.7 | W.Loss | 2979.0 / 1238.4
Load (%) | 25 | 50 | 75 | 100 | 125 | Primary Loss | 4639.4 / 4483.2 | S.Loss | 344.1 / 143.0
Current (A) | 13.74 / 13.92 | 22.57 / 22.86 | 32.47 / 32.89 | 43.06 / 43.62 | 54.34 / 55.05 | Second. Loss | 2837.9 / 2836.1 | Total C.Loss | 3323.0 / 1381.5
Efficiency | 0.897 / 0.884 | 0.937 / 0.924 | 0.947 / 0.934 | 0.949 / 0.935 | 0.947 / 0.933 | Frict.& Wind. | 3500.0 / 4989.0 | Stray Loss | 4427.4668
P.F. | 0.764 / 0.766 | 0.891 / 0.892 | 0.919 / 0.920 | 0.922 / 0.924 | 0.915 / 0.917 | Starting Data |  | Slip | PF
Slip | 0.0025 / 0.0025 | 0.0049 / 0.0049 | 0.0074 / 0.0074 | 0.0101 / 0.0101 | 0.0128 / 0.0128 | LRA | 207.7 / 277.8
RPM | 1795.5 / 1795.5 | 1791.1 / 1791.1 | 1786.7 / 1786.7 | 1781.8 / 1781.8 | 1777.0 / 1777.0 | % | 482.4 / 645.2
L (Inv., MH) | 24.3063 | 24.3063 | 24.3063 | 24.3063 | 24.3063 | LRT (kg.m) | 113.9 / 247.4 |  | 0.22098
(No Load) | 24.3063 |  | Correlated to: H402112_480Fan_500HP_Lab9896.dat |  |  | % | 79.8 / 173.3
Design Parameters (Full Load) |  |  |  | Magnetic Pull & Thrust |  | BDT (kW) | 588.0962 | 0.04744 | 0.62467
IM/IW | 0.19645 | I*R1/E | 0.015685 | Rosenberg | 224.3258 | % | 223.0 / 270.5
IW*X/E | 0.21312 | I*R2/E | 0.010134 | Schwisky | 402.9212 | Amps | 129.437
SUM | 0.40957 | Friction/OP. | 0.013405 | Tsurumi | 330.8904 | Max. Output | 560.9012 | 0.045104 | 0.64183
IH/I | 0.011032 | Total | 0.050256 | Thrust (1mm) | 4.5043 | % | 214.8224
|  | Efficiency | 0.94974 | Thrust (3 mm) | 9.1891 | Amps | 126.1343
Single Cage Data | [5 empty] | Miscellaneous Data
Slot Number | 50 | Slit Width | - | T.M.Wid.Low. | - | Watt Rad. | 0.063788 | Coil Cur. Density
Depth | 32.05 | Slit Depth | - | Cal.T.W.Up. | - | DG2L(cm2) | 63118.9312 | 4.16 / 4.22
Opening | 3 | L.S.Up.Wid. | - | Cal.M.T.Wid. | - | GD2L(kg.m2) | 29.1138 | Bar Cur. Den.
Tip Depth | 2 | L.S.Low.Wid. | - | Cal.M.T.Wid. | - | DO2L(cm2) | 157300 | UB: 3.59 / 3.64 | LB: -
Up. Sl. Wid. | 8.05 | L.S.Depth | - | X2S | - | IMC | 1.05 | ER Cur. Den.
Up. Sl. Dep. | - | T.M.Wid.Up. | - | X3S | - | Coil Pitch Ct. | 0.89993 | UER: 2.18 / 2.21 | LER: -
S-T Curve Data (Custom Values)
Slip | Torque (%) | Current (%) | Slip | Torque (%) | Current(%)
0 | 0 | 0.18235 | 0.7 | 175.0719 | 618.0364
0.002 | 104.1311 | 111.6739 | 0.8 | 175.1059 | 625.3209
0.01 | 270 | 388.0002 | 0.9 | 175.1416 | 631.5336
0.064444 | 218.0345 | 497.6663 | 1 | 175 | 636.8638
0.11889 | 192.0651 | 534.5316
0.17333 | 181.1665 | 552.4864 | Acceleration Data (FV V)
0.28222 | 175.6934 | 572.9681 | Load Type: | Fan / Pump
0.39111 | 175.0392 | 587.27 | Load Inertia: | 231.4 kg.m²
0.5 | 175 | 599.2287 | Accel. Time: | 6.6 (s)
0.6 | 175.0024 | 609.3795 | Rated Torque: | 142.7 kg.m
Load
100
99.6
98
83.2444
69.0889
55.8667
36.0222
22.9778
14
8
6
8
15
30

## Data Sheet
TOSHIBA INTERNATIONAL CORPORATION
INDUCTION MOTOR DATA SHEET
File: | CS4350 | [5 empty] | HRW / Model Number: | 3504FTQL11E-C
Type: TIKE - Form: FCW4 - 4 Pole - 350 HP - 4000 V - 60 Hz - 5011US - Class F | [9 empty] | Motor Type Selection | Electrical Steel Table
Motor Parameters |  |  |  | PERFORMANCE |  |  |  | DESIGN | TEST | EPACT | M22 - 26Ga.
Material |  | M36 - 26Ga. |  | NL & Impedance Test | [5 empty] | EQP-III | M36 - 26Ga.
Air Gap |  | 1.8 |  | No load amps |  |  |  | 8.4 | - | Exp.Prf. | NCB1 - 26Ga.
Stack length |  | 520 |  | No load watts |  |  |  | 4784 | - | Exp.Prf.-EQPIII | M43 - 26Ga.
Number of turns per coil |  | 9, 10 |  | Impedance amps |  | 3 | f | 60 | - | Prem. Eff. | M45 - 26Ga.
Wire 1 (size & number) |  | (.064"x.258")x1 |  | Impedance volts |  | 3 | f | 1150 | - | OWP | M54 - 26Ga.
Wire 2 (size & number) |  | - |  | Impedance watts |  | 3 | f | 13665 | - | Dry Kiln
Slot fill - circle/square method (%) |  | - |  | Temperature Rise (°C)
Connection |  | 1 x Wye |  |  | Winding |  | 80/115 | 74 / 98 | -
MCL |  | 977 |  |  | Frame |  |  | - | -
Allowance for ins. depth |  | 12.9836 |  |  | Bearing PS/OS |  |  | - | -
Allowance for ins. width |  | 3.3468 |  |  | End Ring |  |  | - | -
Slot/Wire arrangement |  | 19 x 1 |  | Nameplate Data
Effective cross section for coil |  | - |  |  |  | FLC (A) |  | 44
Coil grouping |  | 5 |  |  |  | RPM |  | 1780
Coil pitch (slot number) |  | 1 ~ 14 |  |  |  | CODE |  | F
Method of coil connection |  | - |  |  |  | S. F. |  | 1.15 |  | Method of Connection
Resistance per phase @ 20 °C |  | 0.638 |  |  |  | DESIGN |  | B |  | Skip
Coil Weight | Wire1 | 233 |  |  |  | Nom.Eff. (%): |  |  |  | Adjacent
(lbs.) | Wire2 | - |  |  |  | Min.Eff. (%): |  |  |  | -
Current Densities (A/cm2) |  |  | Bar / ER |  |  | P.F. (%):
FL / LR |  | 422 / 2666 | 364 / 221
Stator Slot Shape (Reference) |  |  |  | Performance
[6 empty] | LRC (A) | 293 | 278 | -
[6 empty] | LRT (%) | 80 | 170 | -
[6 empty] | BDT (%) | 175 | 270 | -
[6 empty] | SLIP (%) |  | 1.01 | -
[5 empty] | IEEE-B | Eff. (%) |  | 93.7 | -
Rotor Slot Shape (Reference) | [5 empty] | PF (%) |  | 92.4 | -
|  |  |  | Losses (Watts) |  | Primary |  | 5183 | -
[6 empty] | Secondary |  | 3279 | -
[6 empty] | Core |  | 1382 | -
[6 empty] | F & W |  | 3267 | -
[6 empty] | Stray |  | 4427 | -
End Ring (Reference) |  |  |  | Note
Q.C. Limits CS4350
361-V220-3L1Y, 361-V220-6L1DY
362-V220-04 RSO2: 400-V221-04
For the 350HP Outer Fan OD:400mm
Rev.1 The file ID was changed from CF to CS
Approved | SHernandez | Design | V.Phillips |  | for sleeve bearing design.
Date | 2009-09-09 | Date | 2009-08-31 |  | A. Gracia 04/15/10
[5 empty] | LINK: | CF4500_EXP1.RAT & H402112_480FAN_500HP
_LAB9896.DAT
RSO2: 400-V220-04 REF. ONLY
USED 400mm FAN 140-4608-01
85dBA (REFERENCE 142502 AL. DIE CAST)
32.05
2.00
3.00
8.05
50.5
2.83
10.1
311-V210
311-V220
DIE:
LAM:
411-V220
051-V220
278.4
35.0
63.5
45.0
35.0
Note on K4: Insert type of motor Either choose from list or write appropriate name
Note on D6: Choose Steel Type from list or input name
Note on D21: Choose Method of coil connection from list!

## LoginSheet
[8 empty] | P | T | L | T
PROJECT HISTORY | [7 empty] | E | D | I | Y | H
[8 empty] | R |  | M | P
[8 empty] | F |  | I | E
[9 empty] | C | T |  | I
[8 empty] | D | U |  | T | N
[8 empty] | A | R | R | E | S
[7 empty] | S | T | V | E | S | U
DATE | PROJECT | SMART NUMBER | QTY | CUSTOMER | REMARKS | LIMIT CODE | F | A | E | V | T | L
REVISION HISTORY
REV | REMARKS | [5 empty] | DATE |  |  | INIT

## Form
Winding Data Calculation
MCL: 977.0
Coil Resistance |  |  | Lead Resistance
9T: | 0.0306 ~ 0.0294 |  | AWG. 06 x 3
10T: | 0.0340 ~ 0.0327 |  | 0.00440
Coil Dimensions
HM: | 9T: 16.43 | WM: | 9T: 6.75 | WT:
| 10T: 18.26 |  | 10T: 6.75 | 10.20 ~ 9.80
Insulation Allowance |  |  | Wire Weight
Depth: | 12.98 |  | (.064"x.258")x 1: |  | 233 lbs.
Width: | 3.35
QC Resistance
1-2, 2-3, 3-1: |  | 1.314 ~ 1.238

## StallTime
Rating: | 4 Pole - 350.0 HP - 1800 RPM - 4000 V - 60 Hz
Starting Performance
Load Type: Fan / Pump - 1373.0 lb-ft²
RPM | Motor | Load | Accel. | Line | Stator | Rotor
Speed Increment | Torque (%) | Torque (%) | Time (s) | Amps | kW / s | kW / s
0~180 | 175.1 | 22.5 | 0.574 | 276.6 | 110.9 | 249.7
180~360 | 175.1 | 11.5 | 0.536 | 274.1 | 101.7 | 209.8
360~540 | 175.1 | 7.0 | 0.521 | 271.2 | 97.0 | 181.5
540~720 | 175.0 | 7.0 | 0.522 | 267.7 | 94.8 | 158.8
720~900 | 175.0 | 11.0 | 0.534 | 263.6 | 94.5 | 139.4
900~1096 | 175.0 | 18.5 | 0.610 | 258.8 | 104.2 | 121.7
1096~1292 | 175.4 | 29.5 | 0.654 | 253.0 | 107.4 | 102.2
1292~1488 | 178.4 | 45.9 | 0.720 | 245.5 | 112.5 | 81.5
1488~1586 | 186.6 | 62.5 | 0.384 | 237.1 | 55.9 | 55.1
1586~1684 | 205.0 | 76.2 | 0.370 | 225.1 | 50.3 | 38.6
1684~1782 | 244.0 | 90.6 | 0.311 | 193.2 | 36.7 | 19.9
1782~1796 | 187.1 | 98.8 | 0.079 | 109.0 | 5.7 | 6.7
1796~1800 | 102.1 | 99.8 | 0.762 | 26.1 | 3.6 | 99.9
Acceleration Time: 6.6 s
| Energy |  | First Start |  | Second Start
Stator Winding Rise | 975 kW / s |  | 25°C |  | 49°C
Rotor Bar Rise | 1294 kW / s |  | 43°C |  | 86°C
End Ring Rise | 171 kW / s |  | 16°C |  | 32°C
Locked Rotor Thermal Capability
Cold Condition
| Rate of Rise |  | Power | Rise Limit | Max Time
Stator Copper | 5.8°C / s |  | 227.3 kW | 160°C | 27.8 s
Rotor Bar | 13.3°C / s |  | 403.7 kW | 260°C | 19.5 s
Rotor ER | 5.0°C / s |  | 53.2 kW | 180°C | 36.0 s
Hot Condition
| Hot Temp. |  | Rise Limit | Ambient | Total | Max.Time
Stator Copper | 71°C + |  | 89°C + | 40°C | = 200°C | 15.4 s
Rotor Bar | 95°C + |  | 165°C + | 40°C | = 300°C | 12.4 s
Rotor ER | 95°C + |  | 85°C + | 40°C | = 220°C | 17.0 s
Cold Stall Time: | 51.1 s |  | Hot Stall Time: |  | 24.0 s

## MagNoise
Magnetic Noise Verification
Rating: | 4 Pole - 350.0 HP - 1800 RPM - 4000 V - 60 Hz
Electromagnetic Excitation Frequencies
| L = | 0 | L = | + 1 | L = | - 1 | Slip = | 0 | Slip = | 0.01
Mode A | 6 |  | 18 |  | 6 |  | 1620.0 Hz |  | 1604.8 Hz
Mode B | 14 |  | 26 |  | 2 |  | 1380.0 Hz |  | 1364.8 Hz
Mode C | 10 |  | 22 |  | 2 |  | 1500.0 Hz |  | 1484.8 Hz
Natural Frequencies of Stator Core
| Mode 0 = |  | 2754.5 Hz |  | Mode 6 = |  | 5271.0 Hz
| Mode 2 = |  | 409.7 Hz |  | Mode 7 = |  | 7254.8 Hz
| Mode 3 = |  | 1158.7 Hz |  | Mode 8 = |  | 9544.4 Hz
| Mode 4 = |  | 2221.8 Hz |  | Mode 9 = |  | 12139.4 Hz
| Mode 5 = |  | 3593.1 Hz |  | Mode 10 = |  | 15040.0 Hz
Analysis Results
No matching frequencies detected.

## Performance Data Sheet
TOSHIBA INTERNATIONAL CORPORATION | [8 empty] | INDEX |  | MPCF-1033
Industrial Division / Houston Motor Plant | [8 empty] | SHEET NO. |  | 1 of 1
[9 empty] | ISSUED |  | 7/31/13
[9 empty] | SUPERSEDES |  | 11/8/96
[9 empty] | REVISION |  | 2
SQUIRREL CAGE INDUCTION MOTOR | [8 empty] | WRITTEN BY |  | MDC
PERFORMANCE SPECIFICATIONS | [8 empty] | APPROVED BY |  | PAA
| CUSTOMER: | HOWDEN FAN
| TIC SR No.: | 2174794.1
MOTOR NAMEPLATE DATA
| H.P.: | 350 |  | VOLTS: | 4000 |  | 3 PH / | 60 Hz |  |  | S. RPM: | 1800
| FRAME: | 5011US |  | ENCL: | TEFC |  | FLAMPS: | 44 |  |  | FLRPM: | 1780
| FORM: | FCW4 |  | S.F.: | 1.0 |  | NEMA DESIGN: | B |  |  | INSUL CLASS: | F
| TYPE: | TIKE |  | AMB.: | 40°C |  | CODE: | F |  |  | DUTY: | Cont.
| MODEL No.: | A1-10032388 |  |  |  |  | kW: | -
| NOM. EFF.: | - |  | MIN. EFF.: | - |  | P.F.: | -
AMPERAGE |  |  |  | TORQUES |  |  |  | **BEARINGS:
LOCKED ROTOR: |  |  | 278 |  |  | FULL LOAD (lb-ft.): | 1033 |  |  | DRIVE END:
[6 empty] | LOCKED ROTOR (%): | 170 |  |  | OPPOSITE DRIVE END:
[6 empty] | BREAK DOWN (%): | 270
EFFICIENCY | [6 empty] | POWER FACTOR
|  | FULL LOAD: | 93.5 | [5 empty] | FULL LOAD: | 92.4
|  | 3/4 LOAD: | 93.3 | [5 empty] | 3/4 LOAD: | 92.1
|  | 1/2 LOAD: | 92.3 | [5 empty] | 1/2 LOAD: | 89.3
ALL CHARACTERISTICS ARE AVERAGE EXPECTED VALUES BASED UPON RATED VOLTAGE,
FREQUENCY AND SINEWAVE POWER INPUT.
THE DECLARED LOCKED ROTOR CURRENT HAS A TOLERANCE OF 20%
* TEMPERATURE RISE WILL BE CONSISTENT WITH INSULATION, AMBIENT AND SERVICE FACTOR AS
DEFINED BY NEMA-MG-12 OR -20
** BEARINGS ARE THE ONLY RECOMMENDED SPARE PART(S).
[9 empty] | CERTIFIED BY: | JERRY R
[9 empty] | DATE: | 2020-05-26
- | 6205ZZ |  | 1 | -
TEFC | 6206UU |  | 1.15 | A
ODP | 6207ZZ |  |  | B
6208UU
6211ZZ
6211C3
6211ZZC3
6305UUC3
6306UUC3
6308C3
6308UU
6308ZC3
6309UU
6309UUC3
6309C3
6309C3XS
6309ZC3
6310ZZ
6310C3
6310C3XS
6310ZZC3
6312
6312C3
6312ZZ
6312ZZC3
6312C3XS
6313
6313ZZ
6313ZZC3
6313C3
6314
6314C3
6317
6317C3
6318
NU318
6318C3
NU318C3
6320
6320C3
NU322
NU322C3
NU324C3
NU324C3
6314C3XS
6317C3XS
Note on L22: Pick bearings from list!

## STCurve
TOSHIBA INTERNATIONAL CORPORATION
Speed Torque/Current Curve
Model #: | A1-10032388 |  |  | FLAmps: | 44 A
Enclosure: | TEFC | Voltage: | 4000 V | Frame: | 5011US
Pole: | 4 | Frequency: | 3 PH / 60 Hz | Ins. Class: | F
HP: | 350 | Rotor Inertia: | 172.7 lb-ft² | Date: | 2020-05-26
FLRPM: | 1780 | Load Inertia: | 2214.0 lb-ft² | File: | CS4350
| Locked Rotor Amps: | 278A | Load Type: | Fan / Pump
| Locked Rotor Torque: | 170% | Starting at: | FV / 0.80 (V)
| Breakdown Torque: | 270% | Accel. Time: | 13 / 16 (s)
| Rated Torque: | 1033 lb-ft
Comments: | PROJECT | 2174794.1 |  | D.E.Curve #: | CS4350
|  | Prepared by: | JERRY R | Checked by:
|  |  | Load | Torque 80% | LRA 80%
100 | 0 | 0.18078 | 100 | 0 | 6.3635
99.2 | 104.1311 | 110.7891 | 98.4 | 66.6439 | 88.6313
96 | 270 | 384.9262 | 89.75 | 172.8 | 307.941
90.8571 | 229.8639 | 493.7235 | 76.2286 | 147.1129 | 394.9788
85.7143 | 194.2465 | 530.2967 | 62.8571 | 124.3178 | 424.2374
80.5714 | 179.1074 | 548.1093 | 51.2571 | 114.6288 | 438.4874
70.2857 | 171.2351 | 568.4287 | 33.4857 | 109.5905 | 454.743
60 | 170 | 582.6172 | 22 | 108.8 | 466.0938
50 | 170 | 594.4813 | 14 | 108.8 | 475.585
40 | 170.0001 | 604.5516 | 8 | 108.8 | 483.6413
30 | 170.0435 | 613.14 | 6 | 108.8278 | 490.512
20 | 170.0595 | 620.3667 | 8 | 108.8381 | 496.2934
10 | 170.0796 | 626.5302 | 15 | 108.851 | 501.2242
0 | 170 | 631.8182 | 30 | 108.8 | 505.4546

## Thermdam
TOSHIBA INTERNATIONAL CORPORATION
Thermal Limit & Acceleration Curves
Design Values (For Reference Only)
Model #: | A1-10032388 |  |  | FLAmps: | 44 A
Enclosure: | TEFC | Voltage: | 4000 V | Frame: | 5011US
Pole: | 4 | Frequency: | 3 PH / 60 Hz | Ins. Class: | F
HP: | 350 | Rotor Inertia: | 172.7 lb-ft² | Date: | 2020-05-26
FLRPM: | 1780 | Load Inertia: | 2214.0 lb-ft² | File: | CS4350
Comments: | PROJECT | 2174794.1 |  | D.E.Curve #: | CS4350
|  | Prepared by: | JERRY R | Checked by:
#DIV/0!
#DIV/0!
Current (%) | Cold | Hot |  | CURRENT (%) | Accel. Time
631.8182 | 35 | 15 |  | 631.8182 | 0.0001 | 505.4545 | 0.0001
559.2194 | 44.6774 | 19.1475 |  | 629.0909 | 0.917 | 503.2727 | 1.1279
486.5988 | 59.0079 | 25.2891 |  | 623.4091 | 1.77 | 498.7273 | 2.1771
414 | 81.5176 | 34.9361 |  | 616.8182 | 2.6 | 493.4545 | 3.198
314 | 141.7075 |  |  | 608.8636 | 3.43 | 487.0909 | 4.2189
214 | 305.0877 |  |  | 599.5455 | 4.281 | 479.6364 | 5.2656
270 | 191.657 | 82.1387 |  | 588.6364 | 5.5 | 470.9091 | 6.765
180 | 550.4617 | 184.8121 |  | 575.4545 | 7.2 | 460.3636 | 8.856
145 | 664.5326 | 284.7997 |  | 558.1818 | 8.7 | 446.5455 | 10.701
125 |  | 600 |  | 539.0909 | 10 | 431.2727 | 12.3
125 |  | 1200 |  | 512.0455 | 10.8 | 409.6364 | 13.284
125 |  | 10000 |  | 439.3182 | 11.5 | 351.4545 | 14.145
|  |  |  | 247.9545 | 12 | 198.3636 | 14.76
|  |  |  | 120 | 13 | 120 | 15.99

## Performance
TOSHIBA INTERNATIONAL CORPORATION
Performance Curve
Design Values (For Reference Only)
Model #: | A1-10032388 |  |  | FLAmps: | 44 A
Enclosure: | TEFC | Voltage: | 4000 V | Frame: | 5011US
Pole: | 4 | Frequency: | 3 PH / 60 Hz | Ins. Class: | F
HP: | 350 | Rotor Inertia: | 172.7 lb-ft² | Date: | 2020-05-26
FLRPM: | 1780 | Load Inertia: | 2214.0 lb-ft² | File: | CS4350
| Locked Rotor Amps: | 278A | Load Type: | Fan / Pump
| Locked Rotor Torque: | 170% | Starting at: | FV / 0.80 (V)
| Breakdown Torque: | 270% | Accel. Time: | 13 / 16 (s)
| Rated Torque: | 1033 lb-ft
Comments: | PROJECT | 2174794.1 |  | D.E.Curve #: | CS4350
|  | Prepared by: | JERRY R | Checked by:
Load | Efficiency | PF | Amps | RPM | Input Watts
0 |  |  | 8.1277 | 100 | 7.1082
25 | 88.4189 | 76.5901 | 14.0358 | 78.89 | 9.3095
50 | 92.3477 | 89.2745 | 23.0585 | 64.4389 | 17.8269
75 | 93.339 | 92.0776 | 33.1786 | 49.5823 | 26.4563
100 | 93.4918 | 92.4275 | 43.9986 | 33.2555 | 35.2175
125 | 93.315 | 91.7187 | 55.5283 | 17.5685 | 44.1052
1800
1797
1794
1791
1788
1785
1782
1779
1776
1773
1770
RPM
800
400
320
240
160
80
Input Watts (kW)
480
560
640
720
EFF.
P.F.
RPM
AMPS
WATTS
0

## Circuit Param.
TOSHIBA INTERNATIONAL CORPORATION | [6 empty] | INDEX | MPCF-1109
Industrial Division / Houston Motor Plant | [6 empty] | SHEET NO. | 1 of 1
[7 empty] | ISSUED | 2004-11-18
EQUIVALENT CIRCUIT DATA | [6 empty] | SUPERSEDES | NEW
[7 empty] | REVISION | REV. 0
[7 empty] | WRITTEN BY | MDC
All Values are Presented in Ohms/Phase, Equivalent Wye Connection. | [6 empty] | APPROVED BY | Paul Anderson
| CUSTOMER: | HOWDEN FAN
| TIC SR No.: | 2174794.1
MOTOR NAMEPLATE DATA
| H.P.: | 350 | VOLTS: | 4000 | 3 PH / | 60 Hz |  | S. RPM: | 1800
| FRAME: | 5011US | ENCL: | TEFC | FLAMPS: | 44 |  | FLRPM: | 1780
| FORM: | FCW4 | S.F.: | 1.0 | NEMA DESIGN: | B |  | INSUL CLASS: | F
| TYPE: | TIKE | AMB.: | 40°C | CODE: | F |  | DUTY: | Cont.
| MODEL No.: | A1-10032388 |  |  | kW: | -
| NOM. EFF.: | - | MIN. EFF.: | - | P.F.: | -
Primary Resistance (R1) : |  |  |  | 0.834
Secondary Resistance (R2) : |  |  |  | 0.579
Starting Resistance (R3) : |  |  |  | 1.62
Primary Reactance (X1) : |  |  |  | 5.64
Secondary Reactance (X2) : |  |  |  | 4.41
Starting Reactance (X3) : |  |  |  | 3.95
Magnetizing Reactance (Xm) : |  |  |  | 274.9
Transient Reactance : |  |  |  | 9.98
Sub Transient Reactance : |  |  |  | 7.71
Short Circuit Time Constant : |  |  |  | 4.41
Sub Transient Time Constant : |  |  |  | 0.0105
Open Circuit Time Constant : |  |  |  | 1.27
[6 empty] | CERTIFIED BY: | JERRY R
[6 empty] | DATE: | 2020-05-26

## PERFORMANCE data
TOSHIBA INTERNATIONAL CORPORATION | [8 empty] | INDEX |  | MPCF-1082
Industrial Division / Houston Motor Plant | [8 empty] | SHEET NO. |  | 1 of 1
[9 empty] | ISSUED |  | 2/14/02
[9 empty] | SUPERSEDES |  | NEW
[9 empty] | REVISION |  | 0
SQUIRREL CAGE INDUCTION MOTOR | [8 empty] | WRITTEN BY |  | M. CAMPBELL
API 541 PERFORMANCE SPECIFICATIONS | [8 empty] | APPROVED BY |  | P.A.A
| CUSTOMER: | HOWDEN FAN
| TIC SR No.: | 2174794.1
MOTOR NAMEPLATE DATA
| H.P.: | 350 |  | VOLTS: | 4000 |  | 3 PH / | 60 Hz |  |  | S. RPM: | 1800
| FRAME: | 5011US |  | ENCL: | TEFC |  | FLAMPS: | 44 |  |  | FLRPM: | 1780
| FORM: | FCW4 |  | S.F.: | 1.0 |  | NEMA DESIGN: | B |  |  | INSUL CLASS: | F
| TYPE: | TIKE |  | AMB.: | 40°C |  | CODE: | F |  |  | DUTY: | Cont.
| MODEL No.: | A1-10032388 |  |  |  |  | kW: | -
| NOM. EFF.: | - |  | MIN. EFF.: | - |  | P.F.: | -
LOCKED ROTOR DATA
|  |  | AMPS AT RATED VOLTAGE: | 278 |  |  |  | POWER FACTOR: | 30.7
|  |  | AMPS AT 80% VOLTAGE: | 221
TORQUE VALUES | [6 empty] | CURVE NUMBERS
|  |  |  | FULL LOAD (LB.FT): | 1033 |  |  |  | SPEED-TORQUE CURVE: | CS4350
|  |  |  | LOCKED ROTOR TORQUE (% OF FLT): | 170 |  |  |  | SPEED-CURRENT CURVE: | CS4350
|  |  |  | PULL UP TORQUE (% OF FLT): | 170 |  |  |  | ACCELERATION CURVE: | CS4350
|  |  |  | BREAKDOWN TORQUE (% OF FLT): | 270
LOCKED ROTOR WITHSTAND TIMES
COLD CONDITION | [6 empty] | HOT CONDITION
|  | 100% VOLTAGE: | 35 | [5 empty] | 100% VOLTAGE: | 15
|  | 90% VOLTAGE: | 43 | [5 empty] | 90% VOLTAGE: | 19
|  | 80% VOLTAGE: | 55 | [5 empty] | 80% VOLTAGE: | 23
|  | 70% VOLTAGE: | 71 | [5 empty] | 70% VOLTAGE: | 30
DESIGN DATA
|  | MOTOR ROTOR wk2 (LB.FT2): | 172.7 | [5 empty] | NO LOAD CURRENT: | 8.4
|  | AIR GAP: | 1.8 | [5 empty] | ACCELERATION TIME: | 13/16
LOAD CHARACTERISTICS
|  |  | LOAD |  |  | 1/2 | 3/4 | FULL | SF
|  |  | AMPS (A) |  |  | 22.8 | 33 | 44 | -
|  |  | EFFICIENCY (%) |  |  | 92.4 | 93.4 | 93.5 | -
|  |  | POWER FACTOR (%) |  |  | 89.2 | 92 | 92.4 | -
|  |  | GUARENTEED EFFICIENCY (%) |  |  | - | - | - | -
EFFICIENCY TO BE DETERMINED BY IEEE 112, METHOD B
[9 empty] | CERTIFIED BY: | JERRY R
[9 empty] | DATE: | 2020-05-26
ALL CHARACTERISTICS ARE AVERAGE EXPECTED VALUES BASED UPON RATED VOLTAGE, FREQUENCY AND SINEWAVE POWER INPUT.

## MPCF-1202 SOUND
TOSHIBA INTERNATIONAL CORPORATION | [8 empty] | INDEX |  | MPCF-1085
Industrial Division / Houston Motor Plant | [8 empty] | SHEET NO. |  | 1 of 1
[9 empty] | ISSUED |  | 37432
[9 empty] | SUPERSEDES |  | NEW
[9 empty] | REVISION |  | 0
INDUCTION MOTOR CERTIFIED SOUND TEST RESULTS | [8 empty] | WRITTEN BY |  | MDC
(PER ANSI S12.34) | [8 empty] | APPROVED BY |  | Paul Anderson
CUSTOMER :
| REF: | H402112
| TIC SR No.: |  |  |  |  | TERMINAL BOX LOCATION: |  |  |  |  | F-1 | [5 empty] | REFERENCE LAB 9896
| DATE of TEST: | 2009-05-28 | [7 empty] | MOTOR SERIAL NUMBER: | 081204611 | [5 empty] | TEFC 4P 500HP
READINGS TAKEN AT NO-LOAD IN A FREE FIELD AND REPORTED IN PRESSURE | [16 empty] | H402112
[13 empty] | 1673884207.4137 | 12 | 139490350.6178 |  | MOTOR COVER ONLY
OVERALL dBA SUMMARY
Ambient | 58.5 | dBA
[12 empty] | LOG VALUES | AVERAGE
Position
1) | 85.7 | dBA | [9 empty] | 371535229.0972 | 139490350.6178
2) | - | dBA | [9 empty] | 1
3) | 81.8 | dBA | [9 empty] | 151356124.8436
4) | - | dBA | [9 empty] | 1
5) | - | dBA | [9 empty] | 1
6) | - | dBA | [9 empty] | 1 |  |  |  | 92.7454
7) | 81.3 | dBA | [9 empty] | 134896288.2592 |  |  |  | 92.7454
8) | - | dBA | [9 empty] | 1 |  |  |  | ERROR
9) | 82.4 | dBA | [9 empty] | 173780082.8749 |  |  |  | ERROR
10) | 79.9 | dBA | [9 empty] | 97723722.0956 |  |  |  | ERROR
11) | 77.1 | dBA | [9 empty] | 51286138.3991 |  |  |  | ERROR
13) | 81.6 | dBA | [9 empty] | 144543977.0746 | overall sound:
14) | 80.6 | dBA | [9 empty] | 114815362.1497
15) | 80.5 | dBA | [9 empty] | 112201845.4302 | 8.1445
16) | 78.7 | dBA | [9 empty] | 74131024.1301
17) | 82 | dBA | [9 empty] | 158489319.2461 | 81.4454
18) | 79.5 | dBA | [9 empty] | 89125093.8134
[12 empty] | FRAME | 445
Overall Sound : |  | 81.4454 | [9 empty] | ENCL | TEFC
[12 empty] | SOUND POWER | 93
NOTE: Data on Test From |  |  |  |  | This |  | Motor.
(This or Duplicate)
LAB NO.: |  |  | 9896
[8 empty] | CERTIFIED BY: | JERRY R
[8 empty] | DATE: | 2023-10-20