## DesignSheet
TOSHIBA INTERNATIONAL CORPORATION | [7 empty] | Calc. Code: | 2-2-2-0-1-2
3-PHASE SQUIRREL CAGE INDUCTION MOTOR DESIGN SHEET | [8 empty] | B.L.-1 P.F.-1
File: | R:\Active Projects\New 5011_5811 TEFC\Electric\Series Design\4P\5000\CuBar\CS4400.rat |  |  |  |  | Date: | 2010-04-13 | Time: | 13:19
Pole | HP | RPM | Form | Voltage | Frequency | Temperature | FLSpeed | FLSlip | Frame
4 | 400 | 1800 | FCW4 | 4000 | 60 | 105 | 1782.6 / 1782.6 | 0.0097 / 0.0097 | 5011US
Core Data |  |  | Winding Data |  |  |  | Constant Data
| Primary | Secondary |  |  | Bar | End Ring | St. Slot Pitch | 18.4307 | LR Test Data
Air Gap | 1.8 | [5 empty] | Rt. Slot Pitch | 21.8906 | ES
Space Fac. | 0.93 |  | Pitch | 1 ~ 14 | Cross Section Area |  | Mean Value | 20.1606 | 801.3586
Core Length | 560 | 560 |  |  | UB: 240.0 | UER: 1575.0 | Eff.T.W.St. | 11.3535 | WS
OD | 550 | 348.4 | Coil Pitch | 0.86658 |  |  | Eff.T.W.Rt. | 21.1713 | 14851.1891
ID | 352 | 140 | Slot Fill | - | EBL: 63.5 | ERD1: 278.4 | St.Carter Fac. | 1.1945 | IS
Core Depth | 48.5 | 72.15 | Con./Slot | 17 |  | ERT: 45.00 | Rt.Carter Fac. | 1.034 | 49.0308
Eff.Core L. | 520.8 | 520.8 | Wire Size 1 | (.072"x.258")x1 | (8 x 30) | ERH: 35.00 | Carter Factor | 1.2351 | Volts / Turn
Slot Data |  |  | Wire Size 2 | - |  |  | Short. Factor | 0.97812 | 13.5851
Number | 60 | 50 | // Circuits | 1 |  |  | Distrib. Factor | 0.95651 | AC
Kind | Open | Rectang | Connection | Wye |  |  | Wind. Factor | 0.93558 | 452.2488
Skew | - | 0 | MCL | 1017 | 732 |  | Reactance | (Coeff.: 0.1748)
Depth | 50.5 | 32.05 | No.Cond./Ph. | 340 |  |  |  | Running | Start
Width | 7.08 - 7.08 | 8.05 | Res. (20°C) | 0.51591 |  |  | Stator Slot | 22.2583 | 22.2583
Opening | 10.1 | 3 | (105°C) | 0.68822 | 0.43326 | 0.053993 | Rotor Slot | 18.094 | 12.1699
Tip Depth | 2.83 | 2 | Material | CU | Special | Special | Zigzag | 5.5396 | 5.1179
T.Min.Wid. | 8.3307 | 9.8172 | Spec.Resist. | 1.742 | 1.724 | 1.724 | Coil End | 8.8804 | Skew R.: 0.00
Low. R. | 0 | 0.8 | Spec.Gravity | 8.89 | 8.89 | 8.89 | Belt Leakage | 4.6159 | 4.3382
Up. R. | - | 0.8 | Weight (kg) |  |  |  | Total Resist. | 1.1755 | 2.0592
Wedge Dep. | 2.83 - 2.00 | Magnetic | Wire 1 | 107.6706 | 82.8904 | 27.6551 | Total React. | 10.3795 | 9.2091
Duct | - | - | Wire 2 | - | - | - | Impedance | 10.4459 | 9.4365
Effective Depth (S=1) |  |  | Magnetic Circuit Data |  |  |  |  | Core Loss Data
| Res.= | 30.0273 |  | Length | Section | Density | AT | Volume | Loss
| Reac.= | 30.0435 | Primary Core | 21.5984 | 505.176 | 10.7896 | 86.4845 | 39795.425 | 1596.8648
Excitation Data |  |  | Tooth | 5.05 | 650.7912 | 8.3754 | 10.7756 | 13145.9824 | 349.9691
Excit.Amps | 9.283 / 9.829 |  | Second.Core | 11.1644 | 751.5144 | 7.2529 | 20.7613 | Total | 1946.8339
Core Loss | 0.549 / 0.582 | Flux / Pole | Tooth | 3.205 | 639.1006 | 8.5287 | 7.0527 | C.L.C. | 1.75 / 0.73
NoLoad | 9.30 / 9.85 | 5.4507 | Air Gap | 0.18 | 1253.5223 | 4.3483 | 622.8457 | S.F.C. | 6.05
Load Characteristics |  |  | Temp. Rise @ 100%: | 73 / 68 |  | No Load Loss | 7443.9 / 6007.3 | W.Loss | 3407.0 / 1416.4
Load (%) | 25 | 50 | 75 | 100 | 125 | Primary Loss | 4963.5 / 4796.3 | S.Loss | 403.6 / 167.8
Current (A) | 15.77 / 15.95 | 25.77 / 26.07 | 37.02 / 37.45 | 49.03 / 49.60 | 61.79 / 62.51 | Second. Loss | 3083.8 / 3081.8 | Total C.Loss | 3810.5 / 1584.1
Efficiency | 0.903 / 0.891 | 0.941 / 0.929 | 0.950 / 0.938 | 0.952 / 0.939 | 0.950 / 0.938 | Frict.& Wind. | 3500.0 / 4989.0 | Stray Loss | 4811.1338
P.F. | 0.756 / 0.757 | 0.888 / 0.890 | 0.918 / 0.920 | 0.923 / 0.924 | 0.917 / 0.918 | Starting Data |  | Slip | PF
Slip | 0.0024 / 0.0024 | 0.0047 / 0.0047 | 0.0071 / 0.0071 | 0.0097 / 0.0097 | 0.0122 / 0.0122 | LRA | 244.7 / 327.3
RPM | 1795.7 / 1795.7 | 1791.5 / 1791.5 | 1787.2 / 1787.2 | 1782.6 / 1782.6 | 1778.0 / 1778.0 | % | 499.2 / 667.6
L (Inv., MH) | 20.7228 | 20.7228 | 20.7228 | 20.7228 | 20.7228 | LRT (kg.m) | 133.6 / 290.1 |  | 0.21823
(No Load) | 20.7228 |  | Correlated to: H402112_480Fan_500HP_Lab9896.dat |  |  | % | 81.9 / 177.9
Design Parameters (Full Load) |  |  |  | Magnetic Pull & Thrust |  | BDT (kW) | 691.5952 | 0.046841 | 0.62579
IM/IW | 0.2021 | I*R1/E | 0.014717 | Rosenberg | 260.198 | % | 229.5 / 278.5
IW*X/E | 0.20643 | I*R2/E | 0.0096905 | Schwisky | 467.3527 | Amps | 152.039
SUM | 0.40853 | Friction/OP. | 0.011729 | Tsurumi | 383.8034 | Max. Output | 660.0064 | 0.044567 | 0.64272
IH/I | 0.011125 | Total | 0.047262 | Thrust (1mm) | 4.8512 | % | 221.1818
|  | Efficiency | 0.95274 | Thrust (3 mm) | 9.8939 | Amps | 148.2162
Single Cage Data | [5 empty] | Miscellaneous Data
Slot Number | 50 | Slit Width | - | T.M.Wid.Low. | - | Watt Rad. | 0.06556 | Coil Cur. Density
Depth | 32.05 | Slit Depth | - | Cal.T.W.Up. | - | DG2L(cm2) | 67974.2336 | 4.20 / 4.25
Opening | 3 | L.S.Up.Wid. | - | Cal.M.T.Wid. | - | GD2L(kg.m2) | 31.3534 | Bar Cur. Den.
Tip Depth | 2 | L.S.Low.Wid. | - | Cal.M.T.Wid. | - | DO2L(cm2) | 169400 | UB: 3.65 / 3.69 | LB: -
Up. Sl. Wid. | 8.05 | L.S.Depth | - | X2S | - | IMC | 1.05 | ER Cur. Den.
Up. Sl. Dep. | - | T.M.Wid.Up. | - | X3S | - | Coil Pitch Ct. | 0.89993 | UER: 2.22 / 2.25 | LER: -
S-T Curve Data (Custom Values)
Slip | Torque (%) | Current (%) | Slip | Torque (%) | Current(%)
0 | 0 | 0.18598 | 0.68737 | 175.033 | 634.5189
0.002 | 106.9216 | 115.5449 | 0.79158 | 175.0195 | 642.0548
0.01 | 275 | 400.1681 | 0.89579 | 175.0049 | 648.4836
0.062105 | 219.4697 | 511.684 | 1 | 175 | 654
0.11421 | 192.7193 | 548.9642
0.16632 | 181.524 | 567.1586 | Acceleration Data (FV V)
0.27053 | 175.8672 | 587.9496 | Load Type: | Fan / Pump
0.37474 | 175.1504 | 602.7073 | Load Inertia: | 260.6 kg.m²
0.47895 | 175.0953 | 615.0587 | Accel. Time: | 6.2 (s)
0.58316 | 175.0589 | 625.5571 | Rated Torque: | 163.0 kg.m
Load
100
99.6
98
83.8526
70.3053
57.4105
38.0105
24.7789
15.6842
9.0105
6.2526
7.8316
14.7053
30

## Data Sheet
TOSHIBA INTERNATIONAL CORPORATION
INDUCTION MOTOR DATA SHEET
File: | CS4400 | [5 empty] | HRW / Model Number: | 4004FTQL11E-C
Type: TIKE - Form: FCW4 - 4 Pole - 400 HP - 4000 V - 60 Hz - 5011US - Class F | [10 empty] | Motor Type Selection | Electrical Steel Table
Motor Parameters |  |  |  | PERFORMANCE |  |  |  | DESIGN | TEST |  | EPACT | M22 - 26Ga.
Material |  | M36 - 26Ga. |  | NL & Impedance Test | [6 empty] | EQP-III | M36 - 26Ga.
Air Gap |  | 1.8 |  | No load amps |  |  |  | 9.9 | - |  | Exp.Prf. | NCB1 - 26Ga.
Stack length |  | 560 |  | No load watts |  |  |  | 7727 | - |  | Exp.Prf.-EQPIII | M43 - 26Ga.
Number of turns per coil |  | 8,9 |  | Impedance amps |  | 3 | f | 70 | - | 75 | Prem. Eff. | M45 - 26Ga.
Wire 1 (size & number) |  | (.072"x.258")x1 |  | Impedance volts |  | 3 | f | 1150 | - |  | OWP | M54 - 26Ga.
Wire 2 (size & number) |  | - |  | Impedance watts |  | 3 | f | 31217 | - | 31500 | Dry Kiln
Slot fill - circle/square method (%) |  | - |  | Temperature Rise (°C)
Connection |  | 1 x Wye |  |  | Winding |  | 80/115 | 78 / 103 | -
MCL |  | 1017 |  |  | Frame |  |  | - | -
Allowance for ins. depth |  | 13.1804 |  |  | Bearing PS/OS |  |  | - | -
Allowance for ins. width |  | 3.3468 |  |  | End Ring |  |  | - | -
Slot/Wire arrangement |  | 17 x 1 |  | Nameplate Data
Effective cross section for coil |  | - |  |  |  | FLC (A) |  | 50
Coil grouping |  | - |  |  |  | RPM |  | 1780
Coil pitch (slot number) |  | 1 ~ 14 |  |  |  | CODE |  | G
Method of coil connection |  | - |  |  |  | S. F. |  | 1.15 |  |  | Method of Connection
Resistance per phase @ 20 °C |  | 0.5243 |  |  |  | DESIGN |  | B |  |  | Skip
Coil Weight | Wire1 | 244 |  |  |  | Nom.Eff. (%): |  |  |  |  | Adjacent
(lbs.) | Wire2 | - |  |  |  | Min.Eff. (%): |  |  |  |  | -
Current Densities (A/cm2) |  |  | Bar / ER |  |  | P.F. (%):
FL / LR |  | 425 / 2780 | 369 / 225
Stator Slot Shape (Reference) |  |  |  | Performance
[6 empty] | LRC (A) | 334 | 327 | -
[6 empty] | LRT (%) | 80 | 175 | -
[6 empty] | BDT (%) | 175 | 275 | -
[6 empty] | SLIP (%) |  | 0.97 | -
[5 empty] | IEEE-B | Eff. (%) |  | 94.1 | -
Rotor Slot Shape (Reference) | [5 empty] | PF (%) |  | 92.4 | -
|  |  |  | Losses (Watts) |  | Primary |  | 5499 | -
[6 empty] | Secondary |  | 3533 | -
[6 empty] | Core |  | 1584 | -
[6 empty] | F & W |  | 3267 | -
[6 empty] | Stray |  | 4811 | -
End Ring (Reference) |  |  |  | Note
QC Limits: CS4400
[5 empty] | Outer Fan OD: 400 mm |  |  |  |  | for 85dBA reference A7-10135955 LAB 3915
Rev.2 - Updated QC limits (ARM 02/27/13)
Rev.1 The file ID was changed from CF to CS
Approved | S.Hernandez | Design | V. Phillips |  | for sleeve bearing design and wire size changed
Date | 2009-09-17 | Date | 2009-09-17 |  | from 0.081"x0.258" A. Gracia 04/15/10
Lam: 311-V220 Die: 311-V210
411-V220
32.05
2.00
3.00
8.05
50.5
2.83
10.1
051-V220
278.4
35.0
63.5
45.0
35.0
Note on K4: Insert type of motor Either choose from list or write appropriate name
Note on D6: Choose Steel Type from list or input name
Note on D21: Choose Method of coil connection from list!

## LoginSheet
[8 empty] | P | T | L | T
PROJECT HISTORY | [7 empty] | E | D | I | Y | H
[8 empty] | R |  | M | P
[8 empty] | F |  | I | E
[9 empty] | C | T |  | I
[8 empty] | D | U |  | T | N
[8 empty] | A | R | R | E | S
[7 empty] | S | T | V | E | S | U
DATE | PROJECT | SMART NUMBER | QTY | CUSTOMER | REMARKS | LIMIT CODE | F | A | E | V | T | L
REVISION HISTORY
REV | REMARKS | [5 empty] | DATE |  |  | INIT

## Form
Winding Data Calculation
MCL: 1017.0
Coil Resistance |  |  | Lead Resistance
8T: | 0.0250 ~ 0.0240 |  | AWG. 06 x 3
9T: | 0.0282 ~ 0.0270 |  | 0.00297
Coil Dimensions
HM: | 8T: 16.23 | WM: | 8T: 6.75 | WT:
| 9T: 18.26 |  | 9T: 6.75 | 10.20 ~ 9.80
Insulation Allowance |  |  | Wire Weight
Depth: | 13.18 |  | (.072"x.258")x 1: |  | 244 lbs.
Width: | 3.35
QC Resistance
1-2, 2-3, 3-1: |  | 1.080 ~ 1.017

## CONT.
TOSHIBA INTERNATIONAL CORPORATION | [8 empty] | INDEX |  | MPCF-1033
Industrial Division / Houston Motor Plant | [8 empty] | SHEET NO. |  | 1 of 1
[9 empty] | ISSUED |  | 11/29/11
[9 empty] | SUPERSEDES |  | 11/08/96
[9 empty] | REVISION |  | 2
SQUIRREL CAGE INDUCTION MOTOR | [8 empty] | WRITTEN BY |  | R. EVANS
PERFORMANCE SPECIFICATIONS | [8 empty] | APPROVED BY |  | Jay Bugbee
| CUSTOMER: | TOSBEC
| TIC SR No.: | 816394
MOTOR NAMEPLATE DATA
| H.P.: | 400 |  | VOLTS: | 4000 |  | 3 PH / | 60 |  |  | S. RPM: | 1800
| FRAME: | 5011US |  | ENCL: | TEFC |  | FLAMPS: | 50 |  |  | FLRPM: | 1780
| FORM: | FCKW4 |  | S.F.: | 1.15 |  | NEMA DESIGN: | B |  |  | INSUL CLASS: | F
| TYPE: | TIKE |  | AMB.: | 40°C |  | CODE: | G |  |  | DUTY: | CONT
| MODEL No.: | 4DL400L169043 |  |  |  |  | kW: | -
| NOM. EFF.: | - |  | MIN. EFF.: | - |  | P.F.: | -
AMPERAGE |  |  |  | TORQUES |  |  |  | **BEARINGS:
| LOCKED ROTOR: | 327 |  |  |  | FULL LOAD (lb-ft.): | 1180 |  |  | DRIVE END:
[6 empty] | LOCKED ROTOR (%): | 175 |  |  | OPPOSITE DRIVE END:
[6 empty] | BREAK DOWN (%): | 275
EFFICIENCY | [6 empty] | POWER FACTOR
|  | FULL LOAD: | 93.9 | [5 empty] | FULL LOAD: | 92.4
|  | 3/4 LOAD: | 93.8 | [5 empty] | 3/4 LOAD: | 92
|  | 1/2 LOAD: | 92.9 | [5 empty] | 1/2 LOAD: | 89
ALL CHARACTERISTICS ARE AVERAGE EXPECTED VALUES BASED UPON RATED VOLTAGE,
FREQUENCY AND SINEWAVE POWER INPUT.
* TEMPERATURE RISE WILL BE CONSISTENT WITH INSULATION, AMBIENT AND SERVICE FACTOR AS
DEFINED BY NEMA-MG-1, PART12 OR PART 20
** BEARINGS ARE THE ONLY RECOMMENDED SPARE PART(S).
[9 empty] | CERTIFIED BY: | JERRY R
[9 empty] | DATE: | 2012-11-13

## STCurve
TOSHIBA INTERNATIONAL CORPORATION
Speed Torque/Current Curve
Model #: | 4DL400L169043 |  |  | FLAmps: | 50
Enclosure: | TEFC | Voltage: | 4000V | Frame: | 5011US
Pole: | 4 | Frequency: | 3 PH / 60 Hz | Ins. Class: | F
HP: | 400 | Rotor Inertia: | 186.0 lb-ft² | Date: | 2012-11-13
FLRPM: | 1780 | Load Inertia: | N/A | File: | CS4400
| Locked Rotor Amps: | 327A | Load Type: | N/A
| Locked Rotor Torque: | 175% | Starting at: | N/A
| Breakdown Torque: | 275% | Accel. Time: | N/A
| Rated Torque: | 1180 lb-ft
Comments: | PROJECT | 816394 |  | D.E.Curve #: | CS4400
|  | Prepared by: | JERRY R | Checked by:
Load
100 | 0 | 0.18598 | 100
99.8 | 106.9216 | 115.5449 | 99.6
99 | 275 | 400.1681 | 98
93.7895 | 219.4697 | 511.684 | 83.8526
88.5789 | 192.7193 | 548.9642 | 70.3053
83.3684 | 181.524 | 567.1586 | 57.4105
72.9474 | 175.8672 | 587.9496 | 38.0105
62.5263 | 175.1504 | 602.7073 | 24.7789
52.1053 | 175.0953 | 615.0587 | 15.6842
41.6842 | 175.0589 | 625.5571 | 9.0105
31.2632 | 175.033 | 634.5189 | 6.2526
20.8421 | 175.0195 | 642.0548 | 7.8316
10.4211 | 175.0049 | 648.4836 | 14.7053
0 | 175 | 654 | 30

## Thermdam
TOSHIBA INTERNATIONAL CORPORATION
Thermal Limit & Acceleration Curves
Design Values (For Reference Only)
Model #: | 4DL400L169043 |  |  | FLAmps: | 50
Enclosure: | TEFC | Voltage: | 4000V | Frame: | 5011US
Pole: | 4 | Frequency: | 3 PH / 60 Hz | Ins. Class: | F
HP: | 400 | Rotor Inertia: | 186.0 lb-ft² | Date: | 2012-11-13
FLRPM: | 1780 | Load Inertia: | N/A | File: | CS4400
Comments: | PROJECT | 816394 |  | D.E.Curve #: | CS4400
|  | Prepared by: | JERRY R | Checked by:
#DIV/0!
#DIV/0!
Current (%) | Cold | Hot |  | CURRENT (%) | Accel. Time
654 | 35 | 15 |  | 654 | 0.0001
576.6744 | 45.0155 | 19.2924 |  | 651.2 | 0.587
499.3256 | 60.0421 | 25.7323 |  | 645.2 | 1.134
422 | 84.0618 | 36.0265 |  | 638.2 | 1.667
322 | 144.3816 |  |  | 630 | 2.202
222 | 303.7509 |  |  | 620.4 | 2.753
275 | 197.9512 | 84.8362 |  | 608.8 | 3.331
180 | 594.2548 | 198.0167 |  | 595.4 | 3.953
120 | 1039.5875 | 445.5375 |  | 577.6 | 4.637
110 |  | 900 |  | 558 | 5
110 |  | 1800 |  | 530.4 | 5.347
110 |  | 10000 |  | 456 | 5.634
|  |  |  | 257.8 | 5.709
|  |  |  | 0 | 6.174

## Performance
TOSHIBA INTERNATIONAL CORPORATION
Performance Curve
Design Values (For Reference Only)
Model #: | 4DL400L169043 |  |  | FLAmps: | 50
Enclosure: | TEFC | Voltage: | 4000V | Frame: | 5011US
Pole: | 4 | Frequency: | 3 PH / 60 Hz | Ins. Class: | F
HP: | 400 | Rotor Inertia: | 186.0 lb-ft² | Date: | 2012-11-13
FLRPM: | 1780 | Load Inertia: | N/A | File: | CS4400
| Locked Rotor Amps: | 327A | Load Type: | N/A
| Locked Rotor Torque: | 175% | Starting at: | N/A
| Breakdown Torque: | 275% | Accel. Time: | N/A
| Rated Torque: | 1180 lb-ft
Comments: | PROJECT | 816394 |  | D.E.Curve #: | CS4400
|  | Prepared by: | JERRY R | Checked by:
Load | Efficiency | PF | Amps | RPM | Input Watts
0 |  |  | 9.4068 | 100 | 7.5385
25 | 89.0757 | 75.6914 | 15.9511 | 89.1621 | 10.4557
50 | 92.8031 | 88.8975 | 26.072 | 78.7425 | 20.0716
75 | 93.7383 | 91.8973 | 37.454 | 68.0664 | 29.807
100 | 93.8848 | 92.3811 | 49.5996 | 56.3925 | 39.6807
125 | 93.7165 | 91.7893 | 62.5112 | 45.1168 | 49.6899
1800
1796
1792
1788
1784
1780
1776
1772
1768
1764
1760
RPM
800
400
320
240
160
80
Input Watts (kW)
480
560
640
720
EFF.
P.F.
RPM
AMPS
WATTS
0

## StallTime
Rating: | 4 Pole - 400.0 HP - 1800 RPM - 4000 V - 60 Hz
Starting Performance
Load Type: Fan / Pump - 1546.0 lb-ft²
RPM | Motor | Load | Accel. | Line | Stator | Rotor
Speed Increment | Torque (%) | Torque (%) | Time (s) | Amps | kW / s | kW / s
0~188 | 175.0 | 22.4 | 0.587 | 325.6 | 129.6 | 278.7
188~375 | 175.0 | 11.3 | 0.547 | 322.6 | 118.8 | 232.7
375~563 | 175.0 | 7.0 | 0.533 | 319.1 | 113.4 | 200.4
563~750 | 175.0 | 7.6 | 0.535 | 315.0 | 111.2 | 174.7
750~938 | 175.1 | 12.3 | 0.551 | 310.2 | 111.2 | 152.5
938~1125 | 175.1 | 20.2 | 0.578 | 304.4 | 112.9 | 131.6
1125~1313 | 175.5 | 31.4 | 0.622 | 297.7 | 116.5 | 110.7
1313~1501 | 178.7 | 47.7 | 0.684 | 288.8 | 122.0 | 88.3
1501~1594 | 187.1 | 63.9 | 0.363 | 279.0 | 60.3 | 59.5
1594~1688 | 206.1 | 77.1 | 0.347 | 265.2 | 54.0 | 41.5
1688~1782 | 247.2 | 90.9 | 0.287 | 228.0 | 38.7 | 21.2
1782~1796 | 191.0 | 98.8 | 0.075 | 128.9 | 6.2 | 7.2
1796~1800 | 103.5 | 99.8 | 0.465 | 31.2 | 2.4 | 68.1
Acceleration Time: 6.2 s
| Energy |  | First Start |  | Second Start
Stator Winding Rise | 1097 kW / s |  | 26°C |  | 53°C
Rotor Bar Rise | 1393 kW / s |  | 44°C |  | 87°C
End Ring Rise | 174 kW / s |  | 16°C |  | 33°C
Locked Rotor Thermal Capability
Cold Condition
| Rate of Rise |  | Power | Rise Limit | Max Time
Stator Copper | 6.4°C / s |  | 265.9 kW | 160°C | 24.9 s
Rotor Bar | 14.5°C / s |  | 464.3 kW | 260°C | 17.9 s
Rotor ER | 5.4°C / s |  | 57.9 kW | 180°C | 33.1 s
Hot Condition
| Hot Temp. |  | Rise Limit | Ambient | Total | Max.Time
Stator Copper | 78°C + |  | 82°C + | 40°C | = 200°C | 12.8 s
Rotor Bar | 106°C + |  | 154°C + | 40°C | = 300°C | 10.6 s
Rotor ER | 106°C + |  | 74°C + | 40°C | = 220°C | 13.6 s
Cold Stall Time: | 45.6 s |  | Hot Stall Time: |  | 18.7 s

## MagNoise
Magnetic Noise Verification
Rating: | 4 Pole - 400.0 HP - 1800 RPM - 4000 V - 60 Hz
Electromagnetic Excitation Frequencies
| L = | 0 | L = | + 1 | L = | - 1 | Slip = | 0 | Slip = | 0.01
Mode A | 6 |  | 18 |  | 6 |  | 1620.0 Hz |  | 1605.5 Hz
Mode B | 14 |  | 26 |  | 2 |  | 1380.0 Hz |  | 1365.5 Hz
Mode C | 10 |  | 22 |  | 2 |  | 1500.0 Hz |  | 1485.5 Hz
Natural Frequencies of Stator Core
| Mode 0 = |  | 2754.5 Hz |  | Mode 6 = |  | 5271.0 Hz
| Mode 2 = |  | 409.7 Hz |  | Mode 7 = |  | 7254.8 Hz
| Mode 3 = |  | 1158.7 Hz |  | Mode 8 = |  | 9544.4 Hz
| Mode 4 = |  | 2221.8 Hz |  | Mode 9 = |  | 12139.4 Hz
| Mode 5 = |  | 3593.1 Hz |  | Mode 10 = |  | 15040.0 Hz
Analysis Results
No matching frequencies detected.

## MPCF-1202 SOUND
TOSHIBA INTERNATIONAL CORPORATION | [8 empty] | INDEX |  | MPCF-1085
Industrial Division / Houston Motor Plant | [8 empty] | SHEET NO. |  | 1 of 1
[9 empty] | ISSUED |  | 37432
[9 empty] | SUPERSEDES |  | NEW
[9 empty] | REVISION |  | 0
INDUCTION MOTOR CERTIFIED SOUND TEST RESULTS | [8 empty] | WRITTEN BY |  | MDC
(PER ANSI S12.34) | [8 empty] | APPROVED BY |  | Paul Anderson
CUSTOMER :
| REF: | H402112
| TIC SR No.: |  |  |  |  | TERMINAL BOX LOCATION: |  |  |  |  | F-1 | [5 empty] | REFERENCE LAB 9896
| DATE of TEST: | 2009-05-28 | [7 empty] | MOTOR SERIAL NUMBER: | 081204611 | [5 empty] | TEFC 4P 500HP
READINGS TAKEN AT NO-LOAD IN A FREE FIELD AND REPORTED IN PRESSURE | [16 empty] | H402112
[13 empty] | 1673884207.4137 | 12 | 139490350.6178 |  | MOTOR COVER ONLY
OVERALL dBA SUMMARY
Ambient | 58.5 | dBA
[12 empty] | LOG VALUES | AVERAGE
Position
1) | 85.7 | dBA | [9 empty] | 371535229.0972 | 139490350.6178
2) | - | dBA | [9 empty] | 1
3) | 81.8 | dBA | [9 empty] | 151356124.8436
4) | - | dBA | [9 empty] | 1
5) | - | dBA | [9 empty] | 1
6) | - | dBA | [9 empty] | 1 |  |  |  | 92.7454
7) | 81.3 | dBA | [9 empty] | 134896288.2592 |  |  |  | 92.7454
8) | - | dBA | [9 empty] | 1 |  |  |  | ERROR
9) | 82.4 | dBA | [9 empty] | 173780082.8749 |  |  |  | ERROR
10) | 79.9 | dBA | [9 empty] | 97723722.0956 |  |  |  | ERROR
11) | 77.1 | dBA | [9 empty] | 51286138.3991 |  |  |  | ERROR
13) | 81.6 | dBA | [9 empty] | 144543977.0746 | overall sound:
14) | 80.6 | dBA | [9 empty] | 114815362.1497
15) | 80.5 | dBA | [9 empty] | 112201845.4302 | 8.1445
16) | 78.7 | dBA | [9 empty] | 74131024.1301
17) | 82 | dBA | [9 empty] | 158489319.2461 | 81.4454
18) | 79.5 | dBA | [9 empty] | 89125093.8134
[12 empty] | FRAME | 445
Overall Sound : |  | 81.4454 | [9 empty] | ENCL | TEFC
[12 empty] | SOUND POWER | 93
NOTE: Data on Test From |  |  |  |  | This |  | Motor.
(This or Duplicate)
LAB NO.: |  |  | 9896
[8 empty] | CERTIFIED BY: | JERRY R
[8 empty] | DATE: | 2023-10-20