## DesignSheet
TOSHIBA INTERNATIONAL CORPORATION | [7 empty] | Calc. Code: | 2-2-2-0-1-2
3-PHASE SQUIRREL CAGE INDUCTION MOTOR DESIGN SHEET | [8 empty] | B.L.-1 P.F.-1
File: | N:\DESPRO\RAT FILES\CS4450.rat |  |  |  |  | Date: | 2025-02-19 | Time: | 7:00
Pole | HP | RPM | Form | Voltage | Frequency | Temperature | FLSpeed | FLSlip | Frame
4 | 450 | 1800 | FCW4 | 4000 | 60 | 105 | 1782.2 / 1780.0 | 0.0099 / 0.0111 | 5011US
Core Data |  |  | Winding Data |  |  |  | Constant Data
| Primary | Secondary |  |  | Bar | End Ring | St. Slot Pitch | 18.4307 | LR Test Data
Air Gap | 1.8 | [5 empty] | Rt. Slot Pitch | 21.8906 | ES
Space Fac. | 0.93 |  | Pitch | 1 ~ 14 | Cross Section Area |  | Mean Value | 20.1606 | 818.6378
Core Length | 580 | 580 |  |  | UB: 240.0 | UER: 1575.0 | Eff.T.W.St. | 11.3535 | WS
OD | 550 | 348.4 | Coil Pitch | 0.86658 |  |  | Eff.T.W.Rt. | 21.1713 | 16655.1251
ID | 352 | 140 | Slot Fill | - | EBL: 63.5 | ERD1: 278.4 | St.Carter Fac. | 1.1945 | IS
Core Depth | 48.5 | 72.15 | Con./Slot | 16 |  | ERT: 45.00 | Rt.Carter Fac. | 1.034 | 55.0539
Eff.Core L. | 539.4 | 539.4 | Wire Size 1 | (.081"x.258")x1 | (8 x 30) | ERH: 35.00 | Carter Factor | 1.2351 | Volts / Turn
Slot Data |  |  | Wire Size 2 | - |  |  | Short. Factor | 0.97812 | 14.4342
Number | 60 | 50 | // Circuits | 1 |  |  | Distrib. Factor | 0.95651 | AC
Kind | Open | Rectang | Connection | Wye |  |  | Wind. Factor | 0.93558 | 477.9329
Skew | - | 0 | MCL | 1037 | 752 |  | Reactance | (Coeff.: 0.1603)
Depth | 50.5 | 32.05 | No.Cond./Ph. | 320 |  |  |  | Running | Start
Width | 7.08 - 7.08 | 8.05 | Res. (20°C) | 0.43881 |  |  | Stator Slot | 22.2583 | 22.2583
Opening | 10.1 | 3 | (105°C) | 0.58537 | 0.39427 | 0.047828 | Rotor Slot | 18.094 | 12.1699
Tip Depth | 2.83 | 2 | Material | CU | Special | Special | Zigzag | 5.5396 | 5.0768
T.Min.Wid. | 8.3307 | 9.8172 | Spec.Resist. | 1.742 | 1.724 | 1.724 | Coil End | 8.5742 | Skew R.: 0.00
Low. R. | 0 | 0.8 | Spec.Gravity | 8.89 | 8.89 | 8.89 | Belt Leakage | 4.6159 | 4.304
Up. R. | - | 0.8 | Weight (kg) |  |  |  | Total Resist. | 1.0275 | 1.8317
Wedge Dep. | 2.83 - 2.00 | Magnetic | Wire 1 | 116.588 | 85.024 | 27.6551 | Total React. | 9.4736 | 8.3876
Duct | - | - | Wire 2 | - | - | - | Impedance | 9.5292 | 8.5853
Effective Depth (S=1) |  |  | Magnetic Circuit Data |  |  |  |  | Core Loss Data
| Res.= | 30.0273 |  | Length | Section | Density | AT | Volume | Loss |  | 1775.4 | 125RPM |  | Kline/in2
| Reac.= | 30.0435 | Primary Core | 21.5984 | 523.218 | 11.0687 | 93.5886 | 41216.693 | 1723.7419 |  | 1780.0 | 100RPM |  | 71.4107
Excitation Data |  |  | Tooth | 5.05 | 674.0338 | 8.5921 | 11.2625 | 13615.4827 | 377.7755 |  | 1784.8 | 75RPM |  | 55.4325
Excit.Amps | 10.183 / 11.356 |  | Second.Core | 11.1644 | 778.3542 | 7.4405 | 20.9791 | Total | 2101.5174 |  | 1789.1 | 50RPM |  | 48.003
Core Loss | 0.594 / 0.663 | Flux / Pole | Tooth | 3.205 | 661.9257 | 8.7492 | 7.4002 | C.L.C. | 1.75 / 0.81 |  | 1793.4 | 25RPM |  | 56.4465
NoLoad | 10.20 / 11.38 | 5.7913 | Air Gap | 0.18 | 1298.291 | 4.4607 | 638.9538 | S.F.C. | 6.05 |  |  |  |  | 28.7789
Load Characteristics |  |  | Temp. Rise @ 100%: | 74 / 74 |  | No Load Loss | 7757.4 / 6810.0 | W.Loss | 3677.7 / 1692.3
Load (%) | 25 | 50 | 75 | 100 | 125 | Primary Loss | 5322.6 / 5490.0 | S.Loss | 443.2 / 204.0
Current (A) | 17.49 / 17.78 | 28.81 / 29.29 | 41.50 / 42.19 | 55.05 / 55.97 | 69.48 / 70.63 | Second. Loss | 3543.9 / 3829.6 | Total C.Loss | 4120.9 / 1896.3
Efficiency | 0.909 / 0.899 | 0.945 / 0.934 | 0.953 / 0.942 | 0.954 / 0.943 | 0.952 / 0.941 | Frict.& Wind. | 3500.0 / 4732.4 | Stray Loss | 4348.4004 | 0.954 | 0.943 | 0.98847 | Eff.
P.F. | 0.762 / 0.758 | 0.890 / 0.886 | 0.919 / 0.914 | 0.922 / 0.918 | 0.916 / 0.911 | Starting Data |  | Slip | PF | 0.922 | 0.918 | 0.99566 | PF.
Slip | 0.0024 / 0.0037 | 0.0048 / 0.0060 | 0.0072 / 0.0085 | 0.0099 / 0.0111 | 0.0125 / 0.0137 | LRA | 269.0 / 355.5 |  |  | 55.05 | 56 | 1.0173 | Current
RPM | 1795.6 / 1793.4 | 1791.3 / 1789.1 | 1787.0 / 1784.8 | 1782.2 / 1780.0 | 1777.6 / 1775.4 | % | 488.6 / 645.6 |  |  | 1782.2 | 1780 | 0.99877 | RPM
L (Inv., MH) | 18.9165 | 18.9165 | 18.9165 | 18.9165 | 18.9165 | LRT (kg.m) | 146.7 / 218.2 |  | 0.21336
(No Load) | 18.9165 |  | Correlated to: CS4450_LAB 3085, 3086_RM.dat |  |  | % | 80.0 / 118.9
Design Parameters (Full Load) |  |  |  | Magnetic Pull & Thrust |  | BDT (kW) | 761.1139 | 0.046578 | 0.62725
IM/IW | 0.19699 | I*R1/E | 0.014074 | Rosenberg | 283.6102 | % | 224.5 / 253.3
IW*X/E | 0.21204 | I*R2/E | 0.0098953 | Schwisky | 509.4044 | Amps | 166.978 |  |  | HP0.95 | 331.5522
SUM | 0.40903 | Friction/OP. | 0.010426 | Tsurumi | 418.3375 | Max. Output | 726.5365 | 0.044337 | 0.64405 | HP1.5 | 9545.9421
IH/I | 0.010701 | Total | 0.045096 | Thrust (1mm) | 5.1053 | % | 216.4243 |  |  | (RPM/1000)2.4 | 4.0988
|  | Efficiency | 0.9549 | Thrust (3 mm) | 10.4107 | Amps | 162.8198 |  |  | (RPM/1000)1.8 | 2.8807
Single Cage Data | [5 empty] | Miscellaneous Data |  |  |  | A | 24
Slot Number | 50 | Slit Width | - | T.M.Wid.Low. | - | Watt Rad. | 0.068947 | Coil Cur. Density |  | k | 0.0685
Depth | 32.05 | Slit Depth | - | Cal.T.W.Up. | - | DG2L(cm2) | 70401.8848 | 4.18 / 4.25 |  | Hz | 60
Opening | 3 | L.S.Up.Wid. | - | Cal.M.T.Wid. | - | GD2L(kg.m2) | 32.4731 | Bar Cur. Den. |  | Load Inertia | 1714.3773
Tip Depth | 2 | L.S.Low.Wid. | - | Cal.M.T.Wid. | - | DO2L(cm2) | 175450 | UB: 3.87 / 3.93 | LB: -
Up. Sl. Wid. | 8.05 | L.S.Depth | - | X2S | - | IMC | 1.05 | ER Cur. Den.
Up. Sl. Dep. | - | T.M.Wid.Up. | - | X3S | - | Coil Pitch Ct. | 0.89993 | UER: 2.35 / 2.39 | LER: -
S-T Curve Data (Custom Values)
Slip | Torque (%) | Current (%) | Slip | Torque (%) | Current(%)
0 | 0 | 0.18215 | 0.7 | 115.0022 | 616.743
0.008 | 97.3234 | 112.6515 | 0.8 | 115.003 | 624.0825
0.04 | 250 | 390.0222 | 0.9 | 115.0042 | 630.343
0.091429 | 190.2035 | 497.9438 | 1 | 115 | 635.7143
0.14286 | 149.1535 | 533.8192
0.19429 | 130.4297 | 551.2995 | Acceleration Data (FV / 0.80 V)
0.29714 | 118.8209 | 571.4323 | Load Type: | Fan / Pump
0.4 | 115 | 585.7913 | Load Inertia: | 289.0 kg.m²
0.5 | 115 | 597.7129 | Accel. Time: | 8.6 / 16.4 (s)
0.6 | 115 | 608.0078 | Rated Torque: | 183.5 kg.m
Load | Torque 80% | LRA 80%
100 | 0 | 8.1601
98.4 | 62.287 | 90.1212
89.75 | 160 | 312.0177
76.2286 | 121.7302 | 398.355
62.8571 | 95.4583 | 427.0553
51.2571 | 83.475 | 441.0396
33.4857 | 76.0454 | 457.1458
22 | 73.6 | 468.633
14 | 73.6 | 478.1703
8 | 73.6 | 486.4062
6 | 73.6014 | 493.3944
8 | 73.6019 | 499.266
15 | 73.6027 | 504.2744
30 | 73.6 | 508.5714

## DesignSheet 0.8V
TOSHIBA INTERNATIONAL CORPORATION | [7 empty] | Calc. Code: | 2-2-2-0-1-2
3-PHASE SQUIRREL CAGE INDUCTION MOTOR DESIGN SHEET | [8 empty] | B.L.-1 P.F.-1
File: | N:\DESPRO\RAT FILES\CS4450.rat |  |  |  |  | Date: | 2025-02-19 | Time: | 10:12
Pole | HP | RPM | Form | Voltage | Frequency | Temperature | FLSpeed | FLSlip | Frame
4 | 450 | 1800 | FCW4 | 3200 | 60 | 105 | 1770.5 / 1768.3 | 0.0164 / 0.0176 | 5011US
Core Data |  |  | Winding Data |  |  |  | Constant Data
| Primary | Secondary |  |  | Bar | End Ring | St. Slot Pitch | 18.4307 | LR Test Data
Air Gap | 1.8 | [5 empty] | Rt. Slot Pitch | 21.8906 | ES
Space Fac. | 0.93 |  | Pitch | 1 ~ 14 | Cross Section Area |  | Mean Value | 20.1606 | 1077.3526
Core Length | 580 | 580 |  |  | UB: 240.0 | UER: 1575.0 | Eff.T.W.St. | 11.3535 | WS
OD | 550 | 348.4 | Coil Pitch | 0.86658 |  |  | Eff.T.W.Rt. | 21.1713 | 28358.745
ID | 352 | 140 | Slot Fill | - | EBL: 63.5 | ERD1: 278.4 | St.Carter Fac. | 1.1945 | IS
Core Depth | 48.5 | 72.15 | Con./Slot | 16 |  | ERT: 45.00 | Rt.Carter Fac. | 1.034 | 71.8385
Eff.Core L. | 539.4 | 539.4 | Wire Size 1 | (.081"x.258")x1 | (8 x 30) | ERH: 35.00 | Carter Factor | 1.2351 | Volts / Turn
Slot Data |  |  | Wire Size 2 | - |  |  | Short. Factor | 0.97812 | 11.5473
Number | 60 | 50 | // Circuits | 1 |  |  | Distrib. Factor | 0.95651 | AC
Kind | Open | Rectang | Connection | Wye |  |  | Wind. Factor | 0.93558 | 623.6437
Skew | - | 0 | MCL | 1037 | 752 |  | Reactance | (Coeff.: 0.1603)
Depth | 50.5 | 32.05 | No.Cond./Ph. | 320 |  |  |  | Running | Start
Width | 7.08 - 7.08 | 8.05 | Res. (20°C) | 0.43881 |  |  | Stator Slot | 22.2583 | 22.2583
Opening | 10.1 | 3 | (105°C) | 0.58537 | 0.39427 | 0.047828 | Rotor Slot | 18.094 | 12.1699
Tip Depth | 2.83 | 2 | Material | CU | Special | Special | Zigzag | 5.5396 | 5.3322
T.Min.Wid. | 8.3307 | 9.8172 | Spec.Resist. | 1.742 | 1.724 | 1.724 | Coil End | 8.5742 | Skew R.: 0.00
Low. R. | 0 | 0.8 | Spec.Gravity | 8.89 | 8.89 | 8.89 | Belt Leakage | 4.6159 | 4.5042
Up. R. | - | 0.8 | Weight (kg) |  |  |  | Total Resist. | 1.0275 | 1.8317
Wedge Dep. | 2.83 - 2.00 | Magnetic | Wire 1 | 116.588 | 85.024 | 27.6551 | Total React. | 9.4736 | 8.4627
Duct | - | - | Wire 2 | - | - | - | Impedance | 9.5292 | 8.6587
Effective Depth (S=1) |  |  | Magnetic Circuit Data |  |  |  |  | Core Loss Data
| Res.= | 30.0273 |  | Length | Section | Density | AT | Volume | Loss |  | 1758.8 | 125RPM |  | Kline/in2
| Reac.= | 30.0435 | Primary Core | 21.5984 | 523.218 | 8.8549 | 51.1045 | 41216.693 | 1200.8204 |  | 1768.3 | 100RPM |  | 57.1286
Excitation Data |  |  | Tooth | 5.05 | 674.0338 | 6.8736 | 9.3425 | 13615.4827 | 263.172 |  | 1776.5 | 75RPM |  | 44.346
Excit.Amps | 7.888 / 8.797 |  | Second.Core | 11.1644 | 778.3542 | 5.9524 | 20.6542 | Total | 1463.9923 |  | 1784.1 | 50RPM |  | 38.4024
Core Loss | 0.510 / 0.568 | Flux / Pole | Tooth | 3.205 | 661.9257 | 6.9994 | 5.9292 | C.L.C. | 1.75 / 0.81 |  | 1790.9 | 25RPM |  | 45.1572
NoLoad | 7.90 / 8.82 | 4.6331 | Air Gap | 0.18 | 1298.291 | 3.5686 | 511.163 | S.F.C. | 6.05 |  |  |  |  | 23.0231
Load Characteristics |  |  | Temp. Rise @ 100%: | 129 / 120 |  | No Load Loss | 6409.2 / 5626.5 | W.Loss | 2562.0 / 1178.9
Load (%) | 25 | 50 | 75 | 100 | 125 | Primary Loss | 9062.8 / 9347.8 | S.Loss | 265.3 / 122.1
Current (A) | 19.01 / 19.59 | 34.70 / 35.76 | 52.14 / 53.73 | 71.84 / 74.03 | 95.70 / 98.62 | Second. Loss | 6237.8 / 6740.6 | Total C.Loss | 2827.3 / 1301.0
Efficiency | 0.920 / 0.897 | 0.945 / 0.922 | 0.947 / 0.924 | 0.942 / 0.919 | 0.932 / 0.909 | Frict.& Wind. | 3500.0 / 4732.4 | Stray Loss | 7653.8125 | 0.942 | 0.919 | 0.97558 | Eff.
P.F. | 0.866 / 0.862 | 0.923 / 0.919 | 0.920 / 0.915 | 0.895 / 0.891 | 0.849 / 0.845 | Starting Data |  | Slip | PF | 0.895 | 0.891 | 0.99553 | PF.
Slip | 0.0038 / 0.0050 | 0.0076 / 0.0088 | 0.0118 / 0.0130 | 0.0164 / 0.0176 | 0.0217 / 0.0229 | LRA | 213.4 / 281.9 |  |  | 71.84 | 74.03 | 1.0305 | Current
RPM | 1793.1 / 1790.9 | 1786.3 / 1784.1 | 1778.7 / 1776.5 | 1770.5 / 1768.3 | 1761.0 / 1758.8 | % | 297.0 / 392.5 |  |  | 1770.5 | 1768.3 | 0.99876 | RPM
L (Inv., MH) | 18.9165 | 18.9165 | 18.9165 | 18.9165 | 18.8648 | LRT (kg.m) | 92.3 / 137.3 |  | 0.21155
(No Load) | 18.9165 |  | Correlated to: CS4450_LAB 3085, 3086_RM.dat |  |  | % | 50.0 / 74.4
Design Parameters (Full Load) |  |  |  | Magnetic Pull & Thrust |  | BDT (kW) | 487.7709 | 0.046578 | 0.6281
IM/IW | 0.11503 | I*R1/E | 0.022901 | Rosenberg | 181.5106 | % | 142.9 / 161.3
IW*X/E | 0.35165 | I*R2/E | 0.01641 | Schwisky | 326.0188 | Amps | 133.5824 |  |  | HP0.95 | 331.5522
SUM | 0.46667 | Friction/OP. | 0.010426 | Tsurumi | 267.736 | Max. Output | 465.6115 | 0.044337 | 0.64492 | HP1.5 | 9545.9421
IH/I | 0.00705 | Total | 0.056787 | Thrust (1mm) | 3.2674 | % | 138.6987 |  |  | (RPM/1000)2.4 | 4.0988
|  | Efficiency | 0.94321 | Thrust (3 mm) | 6.6629 | Amps | 130.2558 |  |  | (RPM/1000)1.8 | 2.8807
Single Cage Data | [5 empty] | Miscellaneous Data |  |  |  | A | 24
Slot Number | 50 | Slit Width | - | T.M.Wid.Low. | - | Watt Rad. | 0.1174 | Coil Cur. Density |  | k | 0.0685
Depth | 32.05 | Slit Depth | - | Cal.T.W.Up. | - | DG2L(cm2) | 70401.8848 | 5.45 / 5.62 |  | Hz | 60
Opening | 3 | L.S.Up.Wid. | - | Cal.M.T.Wid. | - | GD2L(kg.m2) | 32.4731 | Bar Cur. Den. |  | Load Inertia | 1714.3773
Tip Depth | 2 | L.S.Low.Wid. | - | Cal.M.T.Wid. | - | DO2L(cm2) | 175450 | UB: 5.13 / 5.29 | LB: -
Up. Sl. Wid. | 8.05 | L.S.Depth | - | X2S | - | IMC | 1.05 | ER Cur. Den.
Up. Sl. Dep. | - | T.M.Wid.Up. | - | X3S | - | Coil Pitch Ct. | 0.89993 | UER: 3.12 / 3.22 | LER: -
S-T Curve Data
Slip | Torque (%) | Amps | Slip | Torque (%) | Amps
0 | 0 | 0 | 0.7 | 66.1389 | 225.807
0.01 | 62.0342 | 41.4353 | 0.8 | 63.5835 | 228.4792
0.05 | 158.7142 | 143.2385 | 0.9 | 61.2202 | 230.7581
0.1 | 135.6652 | 182.624 | 1 | 59.0434 | 232.713
0.15 | 111.4184 | 195.6831
0.2 | 96.797 | 202.0462
0.3 | 82.4427 | 209.3461
0.4 | 75.9617 | 214.552
0.5 | 72.0059 | 218.917
0.6 | 68.8947 | 222.6337

## Data Sheet
TOSHIBA INTERNATIONAL CORPORATION
INDUCTION MOTOR DATA SHEET
File: | CS4450 | [5 empty] | HRW / Model Number: | 4504FTQL11E-C
Type: TIKE - Form: FCW4 - 4 Pole - 450 HP - 4000 V - 60 Hz - 5011US - Class F | [10 empty] | Motor Type Selection | Electrical Steel Table
Motor Parameters |  |  |  | PERFORMANCE |  |  |  | DESIGN | TEST |  | EPACT | M22 - 26Ga.
Material |  | NCB1 - 26Ga. |  | NL & Impedance Test | [6 empty] | EQP-III | M36 - 26Ga.
Air Gap |  | 1.8 |  | No load amps |  |  |  | 11.4 | - |  | Exp.Prf. | NCB1 - 26Ga.
Stack length |  | 580 |  | No load watts |  |  |  | 6810 | - |  | Exp.Prf.-EQPIII | M43 - 26Ga.
Number of turns per coil |  | 8 |  | Impedance amps |  | 3 | f | 77 | - |  | Prem. Eff. | M45 - 26Ga.
Wire 1 (size & number) |  | (.081"x.258")x1 |  | Impedance volts |  | 3 | f | 1150 | - |  | Standard Eff. | M54 - 26Ga.
Wire 2 (size & number) |  | - |  | Impedance watts |  | 3 | f | 16655 | - |  | OWP | TIPA Lam
Slot fill - circle/square method (%) |  | - |  | Temperature Rise (°C) | [6 empty] | Dry Kiln
Connection |  | 1 x Wye |  |  | Winding |  | 80/115 | 74 / 98 | -
MCL |  | 1037 |  |  | Frame |  |  | - | -
Allowance for ins. depth |  | 11.5516 |  |  | Bearing PS/OS |  |  | - | -
Allowance for ins. width |  | 3.3468 |  |  | End Ring |  |  | - | -
Slot/Wire arrangement |  | 16 x 1 |  | Nameplate Data
Effective cross section for coil |  | - |  |  |  | FLC (A) |  | 56 |  | 364
Coil grouping |  | - |  |  |  | RPM |  | 1780
Coil pitch (slot number) |  | 1 ~ 14 |  |  |  | CODE |  | F
Method of coil connection |  | - |  |  |  | S. F. |  | 1.15 |  |  | Method of Connection
Resistance per phase @ 20 °C |  | 0.4388 |  |  |  | DESIGN |  |  |  |  | Skip
Coil Weight | Wire1 | 256.5 |  |  |  | Nom.Eff. (%): |  |  |  |  | Adjacent
(lbs.) | Wire2 | - |  |  |  | Min.Eff. (%): |  |  |  |  | -
Current Densities (A/cm2) |  |  | Bar / ER |  |  | P.F. (%): |  | 91.5
FL / LR |  | 425 / 2702 | 393 / 239
Stator Slot Shape (Reference) |  |  |  | Performance
[6 empty] | LRC (A) | 409 | 356 | - | 635.7143
[6 empty] | LRT (%) | 80 | 118 | -
[6 empty] | BDT (%) | 175 | 253 | -
[6 empty] | SLIP (%) |  | 1.11 | -
[5 empty] | IEEE-B | Eff. (%) |  | 94.3 | -
Rotor Slot Shape (Reference) | [5 empty] | PF (%) |  | 91.8 | -
|  |  |  | Losses (Watts) |  | Primary |  | 5490 | -
[6 empty] | Secondary |  | 3830 | -
[6 empty] | Core |  | 1896 | -
[6 empty] | F & W |  | 4732 | -
[6 empty] | Stray |  | 4348 | -
End Ring (Reference) |  |  |  | Note
Q.C. Limits: CS4450
Rev.1 The file ID was changed from CF to CS
Approved | Shernandez | Design | V.Phillips |  | for sleeve bearing design.
Date | 2009-09-11 | Date | 2009-07-30 |  | A. Gracia 04/15/10
Rev.2 Use link: CS4450.rat with CS4450_LAB 3085, 3086_RM.dat. Z.X 08/27/2019
32.05
2.00
3.00
8.05
50.5
2.83
10.1
278.4
35.0
63.5
45.0
311-
411-
051-
Note on K4: Insert type of motor Either choose from list or write appropriate name
Note on D6: Choose Steel Type from list or input name
Note on D21: Choose Method of coil connection from list!

## LoginSheet
[8 empty] | P | T | L | T
PROJECT HISTORY | [7 empty] | E | D | I | Y | H
[8 empty] | R |  | M | P
[8 empty] | F |  | I | E
[9 empty] | C | T |  | I
[8 empty] | D | U |  | T | N
[8 empty] | A | R | R | E | S
[7 empty] | S | T | V | E | S | U
DATE | PROJECT | SMART NUMBER | QTY | CUSTOMER | REMARKS | LIMIT CODE | F | A | E | V | T | L
REVISION HISTORY
REV | REMARKS | [5 empty] | DATE |  |  | INIT

## Performance Data Sheet
TOSHIBA INTERNATIONAL CORPORATION | [8 empty] | INDEX |  | MPCF-1033
Industrial Division / Houston Motor Plant | [8 empty] | SHEET NO. |  | 1 of 1
[9 empty] | ISSUED |  | 7/31/13
[9 empty] | SUPERSEDES |  | 11/8/96
[9 empty] | REVISION |  | 2
SQUIRREL CAGE INDUCTION MOTOR | [8 empty] | WRITTEN BY |  | MDC
PERFORMANCE SPECIFICATIONS | [8 empty] | APPROVED BY |  | PAA
CUSTOMER:
TIC SR No.:
MOTOR NAMEPLATE DATA
| H.P.: | 450 |  | VOLTS: | 4000 |  | 3 PH / | 60 Hz |  |  | S. RPM: | 1800
| FRAME: | 5011US |  | ENCL: | TEFC |  | FLAMPS: | 56 |  |  | FLRPM: | 1780
| FORM: | FCW4 |  | S.F.: | 1.0 |  | NEMA DESIGN: | - |  |  | INSUL CLASS: | F
| TYPE: | TIKE |  | AMB.: | 40 |  | CODE: | F |  |  | DUTY: | Cont.
| MODEL No.: | [5 empty] | kW: | -
| NOM. EFF.: | 94 |  | MIN. EFF.: | - |  | P.F.: | 91.5
AMPERAGE |  |  |  | TORQUES |  |  |  | **BEARINGS:
|  | LOCKED ROTOR: | 356 |  |  | FULL LOAD (lb-ft.): | 1328 |  |  | DRIVE END:
[6 empty] | LOCKED ROTOR (%): | 115 |  |  | OPPOSITE DRIVE END:
[6 empty] | BREAK DOWN (%): | 250
EFFICIENCY | [6 empty] | POWER FACTOR
|  | FULL LOAD: | 94.3 | [5 empty] | FULL LOAD: | 91.8
|  | 3/4 LOAD: | 94.2 | [5 empty] | 3/4 LOAD: | 91.5
|  | 1/2 LOAD: | 93.4 | [5 empty] | 1/2 LOAD: | 88.7
ALL CHARACTERISTICS ARE AVERAGE EXPECTED VALUES BASED UPON RATED VOLTAGE,
FREQUENCY AND SINEWAVE POWER INPUT.
THE DECLARED LOCKED ROTOR CURRENT HAS A TOLERANCE OF 20%.
* TEMPERATURE RISE WILL BE CONSISTENT WITH INSULATION, AMBIENT AND SERVICE FACTOR AS
DEFINED BY NEMA-MG-12 OR -20.
** BEARINGS ARE THE ONLY RECOMMENDED SPARE PART(S).
[9 empty] | CERTIFIED BY: | Jerry R
[9 empty] | DATE: | 2025-02-19
- | 6205ZZ |  | 1 | -
TEFC | 6206UU |  | 1.15 | A
ODP | 6207ZZ |  |  | B
6208UU
6211ZZ
6211C3
6211ZZC3
6305UUC3
6306UUC3
6308C3
6308UU
6308ZC3
6309UU
6309UUC3
6309C3
6309C3XS
6309ZC3
6310ZZ
6310C3
6310C3XS
6310ZZC3
6312
6312C3
6312ZZ
6312ZZC3
6312C3XS
6313
6313ZZ
6313ZZC3
6313C3
6314
6314C3
6317
6317C3
6318
NU318
6318C3
NU318C3
6320
6320C3
NU322
NU322C3
NU324C3
NU324C3
6314C3XS
6317C3XS

## STCurve
TOSHIBA INTERNATIONAL CORPORATION
Speed Torque/Current Curve
Model #: | 0 |  |  | FLAmps: | 56 A
Enclosure: | TEFC | Voltage: | 4000 V | Frame: | 5011US
Pole: | 4 | Frequency: | 3 PH / 60 Hz | Ins. Class: | F
HP: | 450 | Rotor Inertia: | 192.6 lb-ft² | Date: | 2025-02-19
FLRPM: | 1780 | Load Inertia: | 1714.4 lb-ft² | File: | CS4450
| Locked Rotor Amps: | 356 A | Load Type: | Fan / Pump
| Locked Rotor Torque: | 115% | Starting at: | FV / 0.80 (V)
| Breakdown Torque: | 250% | Accel. Time: | 9 / 17 (s)
| Rated Torque: | 1328 lb-ft
Comments: | PROJECT | 0 |  | D.E.Curve #: | CS4450
|  | Prepared by: | Jerry R | Checked by:
|  |  | Load | Torque 80% | LRA 80%
100 | 0 | 0.18215 | 100 | 0 | 8.1601
99.2 | 97.3234 | 112.6515 | 98.4 | 62.287 | 90.1212
96 | 250 | 390.0222 | 89.75 | 160 | 312.0177
90.8571 | 190.2035 | 497.9438 | 76.2286 | 121.7302 | 398.355
85.7143 | 149.1535 | 533.8192 | 62.8571 | 95.4583 | 427.0553
80.5714 | 130.4297 | 551.2995 | 51.2571 | 83.475 | 441.0396
70.2857 | 118.8209 | 571.4323 | 33.4857 | 76.0454 | 457.1458
60 | 115 | 585.7913 | 22 | 73.6 | 468.633
50 | 115 | 597.7129 | 14 | 73.6 | 478.1703
40 | 115 | 608.0078 | 8 | 73.6 | 486.4062
30 | 115.0022 | 616.743 | 6 | 73.6014 | 493.3944
20 | 115.003 | 624.0825 | 8 | 73.6019 | 499.266
10 | 115.0042 | 630.343 | 15 | 73.6027 | 504.2744
0 | 115 | 635.7143 | 30 | 73.6 | 508.5714

## Thermdam
TOSHIBA INTERNATIONAL CORPORATION
Thermal Limit & Acceleration Curves
Design Values (For Reference Only)
Model #: | 0 |  |  | FLAmps: | 56 A
Enclosure: | TEFC | Voltage: | 4000 V | Frame: | 5011US
Pole: | 4 | Frequency: | 3 PH / 60 Hz | Ins. Class: | F
HP: | 450 | Rotor Inertia: | 192.6 lb-ft² | Date: | 2025-02-19
FLRPM: | 1780 | Load Inertia: | 1714.4 lb-ft² | File: | CS4450
Comments: | PROJECT | 0 |  | D.E.Curve #: | CS4450
|  | Prepared by: | Jerry R | Checked by:
#DIV/0!
#DIV/0!
Current (%) | Cold | Hot |  | CURRENT (%) | Accel. Time
635.7143 | 35 | 15 |  | 635.7143 | 0.0001 | 508.5714 | 0.0001
600 | 39.2907 | 16.8389 |  | 633.0357 | 0.95572 | 506.4286 | 1.8053
500 | 56.5786 | 24.248 |  | 627.1429 | 1.8105 | 501.7143 | 3.4199
400 | 88.404 | 37.8874 |  | 620.3571 | 2.6296 | 496.2857 | 4.9669
300 | 157.1627 |  |  | 612.3214 | 3.4486 | 489.8571 | 6.514
200 | 353.6161 |  |  | 602.8571 | 4.2992 | 482.2857 | 8.1207
250 | 226.3143 | 96.9918 |  | 591.7857 | 5.2107 | 473.4286 | 9.8425
180 | 490.0816 | 187.0985 |  | 578.5714 | 6.2306 | 462.8571 | 11.7689
145 | 672.7535 | 288.3229 |  | 561.4286 | 7.3356 | 449.1429 | 13.8562
125 |  | 600 |  | 542.5 | 7.8855 | 434 | 14.8949
125 |  | 1200 |  | 515.8929 | 8.3397 | 412.7143 | 15.7528
125 |  | 10000 |  | 443.9286 | 8.6709 | 355.1429 | 16.3784
|  |  |  | 120 | 9 | 120 | 17

## Performance
TOSHIBA INTERNATIONAL CORPORATION
Performance Curve
Design Values (For Reference Only)
Model #: | 0 |  |  | FLAmps: | 56 A
Enclosure: | TEFC | Voltage: | 4000 V | Frame: | 5011US
Pole: | 4 | Frequency: | 3 PH / 60 Hz | Ins. Class: | F
HP: | 450 | Rotor Inertia: | 192.6 lb-ft² | Date: | 2025-02-19
FLRPM: | 1780 | Load Inertia: | 1714.4 lb-ft² | File: | CS4450
| Locked Rotor Amps: | 356 A | Load Type: | Fan / Pump
| Locked Rotor Torque: | 115% | Starting at: | FV / 0.80 (V)
| Breakdown Torque: | 250% | Accel. Time: | 9 / 17 (s)
| Rated Torque: | 1328 lb-ft
Comments: | PROJECT | 0 |  | D.E.Curve #: | CS4450
|  | Prepared by: | Jerry R | Checked by:
Load | Efficiency | PF | Amps | RPM | Input Watts
0 |  |  | 10.3766 | 100 | 0.681
25 | 89.8966 | 75.835 | 17.7908 | 78.1478 | 9.347
50 | 93.3655 | 88.6607 | 29.3036 | 63.9799 | 17.9995
75 | 94.2085 | 91.4844 | 42.2175 | 49.428 | 26.7576
100 | 94.3096 | 91.8492 | 56.0063 | 33.4993 | 35.6385
125 | 94.1196 | 91.1619 | 70.6781 | 18.1851 | 44.6381
1800
1797
1794
1791
1788
1785
1782
1779
1776
1773
1770
RPM
1000
500
400
300
200
100
Input Watts (kW)
600
700
800
900
EFF.
P.F.
RPM
AMPS
WATTS
0

## Circuit Param.
TOSHIBA INTERNATIONAL CORPORATION | [6 empty] | INDEX | MPCF-1109
Industrial Division / Houston Motor Plant | [6 empty] | SHEET NO. | 1 of 1
[7 empty] | ISSUED | 2004-11-18
EQUIVALENT CIRCUIT DATA | [6 empty] | SUPERSEDES | NEW
[7 empty] | REVISION | REV. 0
[7 empty] | WRITTEN BY | MDC
All Values are Presented in Ohms/Phase, Equivalent Wye Connection. | [6 empty] | APPROVED BY | Paul Anderson
CUSTOMER:
TIC SR No.:
MOTOR NAMEPLATE DATA
| H.P.: | 450 | VOLTS: | 4000 | 3 PH / | 60 Hz |  | S. RPM: | 1800
| FRAME: | 5011US | ENCL: | TEFC | FLAMPS: | 56 |  | FLRPM: | 1780
| FORM: | FCW4 | S.F.: | 1.0 | NEMA DESIGN: | - |  | INSUL CLASS: | F
| TYPE: | TIKE | AMB.: | 40 | CODE: | F |  | DUTY: | Cont.
| MODEL No.: |  |  |  | kW: | -
| NOM. EFF.: | 94 | MIN. EFF.: | - | P.F.: | 91.5
Primary Resistance (R1) : |  |  |  | .585
Secondary Resistance (R2) : |  |  |  | .442
Starting Resistance (R3) : |  |  |  | 1.24
Primary Reactance (X1) : |  |  |  | 4.759
Secondary Reactance (X2) : |  |  |  | 3.748
Starting Reactance (X3) : |  |  |  | 3.06
Magnetizing Reactance (Xm) : |  |  |  | 202.579
Transient Reactance : |  |  |  | 8.439
Sub Transient Reactance : |  |  |  | 6.431
Short Circuit Time Constant : |  |  |  | 0.05
Sub Transient Time Constant : |  |  |  | 0.011
Open Circuit Time Constant : |  |  |  | 1.238
[6 empty] | CERTIFIED BY: | JERRY R
[6 empty] | DATE: | 2025-02-19

## PERFORMANCE data
TOSHIBA INTERNATIONAL CORPORATION | [8 empty] | INDEX |  | MPCF-1082
Industrial Division / Houston Motor Plant | [8 empty] | SHEET NO. |  | 1 of 1
[9 empty] | ISSUED |  | 2/14/02
[9 empty] | SUPERSEDES |  | NEW
[9 empty] | REVISION |  | 0
SQUIRREL CAGE INDUCTION MOTOR | [8 empty] | WRITTEN BY |  | M. CAMPBELL
API 541 PERFORMANCE SPECIFICATIONS | [8 empty] | APPROVED BY |  | P.A.A
CUSTOMER:
TIC SR No.:
MOTOR NAMEPLATE DATA
| H.P.: | 450 |  | VOLTS: | 4000 |  | 3 PH / | 60 Hz |  |  | S. RPM: | 1800
| FRAME: | 5011US |  | ENCL: | TEFC |  | FLAMPS: | 56 |  |  | FLRPM: | 1780
| FORM: | FCW4 |  | S.F.: | 1.0 |  | NEMA DESIGN: | - |  |  | INSUL CLASS: | F
| TYPE: | TIKE |  | AMB.: | 40 |  | CODE: | F |  |  | DUTY: | Cont.
| MODEL No.: | [5 empty] | kW: | -
| NOM. EFF.: | 94 |  | MIN. EFF.: | - |  | P.F.: | 91.5
LOCKED ROTOR DATA
|  |  | AMPS AT RATED VOLTAGE: | 356 |  |  |  | POWER FACTOR: | 29.8
|  |  | AMPS AT 80% VOLTAGE: | 282
TORQUE VALUES | [6 empty] | CURVE NUMBERS
|  |  |  | FULL LOAD (LB.FT): | 1328 |  |  |  | SPEED-TORQUE CURVE: | CS4450
|  |  |  | LOCKED ROTOR TORQUE (% OF FLT): | 115 |  |  |  | SPEED-CURRENT CURVE: | CS4450
|  |  |  | PULL UP TORQUE (% OF FLT): | 115 |  |  |  | ACCELERATION CURVE: | -
|  |  |  | BREAKDOWN TORQUE (% OF FLT): | 250
LOCKED ROTOR WITHSTAND TIMES
COLD CONDITION | [6 empty] | HOT CONDITION
|  | 100% VOLTAGE: | 35 | [5 empty] | 100% VOLTAGE: | 15
|  | 90% VOLTAGE: | 43 | [5 empty] | 90% VOLTAGE: | 19
|  | 80% VOLTAGE: | 55 | [5 empty] | 80% VOLTAGE: | 24
|  | 70% VOLTAGE: | 71 | [5 empty] | 70% VOLTAGE: | 30
DESIGN DATA
|  | MOTOR ROTOR wk2 (LB.FT2): | 192.6 | [5 empty] | NO LOAD CURRENT: | 11.4
|  | AIR GAP: | 1.8 | [5 empty] | ACCELERATION TIME: | 9 / 17
LOAD CHARACTERISTICS
|  |  | LOAD |  |  | 1/2 | 3/4 | FULL | SF
|  |  | AMPS (A) |  |  | 29.2 | 42.2 | 56 | -
|  |  | EFFICIENCY (%) |  |  | 93.4 | 94.2 | 94.3 | -
|  |  | POWER FACTOR (%) |  |  | 88.6 | 91.4 | 91.8 | -
|  |  | GUARENTEED EFFICIENCY (%) |  |  | - | - | - | -
EFFICIENCY TO BE DETERMINED BY IEEE 112, METHOD B
[9 empty] | CERTIFIED BY: | JERRY R
[9 empty] | DATE: | 2025-02-19
ALL CHARACTERISTICS ARE AVERAGE EXPECTED VALUES BASED UPON RATED VOLTAGE, FREQUENCY AND SINEWAVE POWER INPUT.

## StallTime
Rating: | 4 Pole - 450.0 HP - 1800 RPM - 4000 V - 60 Hz
Starting Performance
Load Type: Fan / Pump - 1714.4 lb-ft²
RPM | Motor | Load | Accel. | Line | Stator | Rotor
Speed Increment | Torque (%) | Torque (%) | Time (s) | Amps | kW / s | kW / s
0~180 | 115.0 | 22.5 | 0.909 | 354.5 | 202.4 | 330.8
180~360 | 115.0 | 11.5 | 0.813 | 351.2 | 177.8 | 266.1
360~540 | 115.0 | 7.0 | 0.779 | 347.4 | 167.0 | 226.6
540~720 | 115.0 | 7.0 | 0.779 | 342.9 | 163.1 | 198.3
720~900 | 115.0 | 11.0 | 0.809 | 337.6 | 164.6 | 176.5
900~1080 | 115.0 | 18.0 | 0.867 | 331.4 | 170.6 | 157.7
1080~1265 | 116.9 | 27.7 | 0.970 | 324.0 | 183.3 | 137.2
1265~1450 | 124.6 | 42.4 | 1.051 | 314.4 | 189.0 | 114.1
1450~1543 | 139.8 | 57.1 | 0.523 | 303.8 | 87.5 | 81.5
1543~1635 | 169.7 | 69.5 | 0.432 | 288.9 | 67.8 | 56.6
1635~1728 | 220.1 | 83.0 | 0.315 | 248.6 | 43.1 | 33.7
1728~1782 | 175.0 | 94.1 | 0.313 | 140.7 | 1.7 | 8.1
Acceleration Time: 8.6 s
| Energy |  | First Start |  | Second Start
Stator Winding Rise | 1618 kW / s |  | 36°C |  | 72°C
Rotor Bar Rise | 1594 kW / s |  | 49°C |  | 97°C
End Ring Rise | 193 kW / s |  | 18°C |  | 36°C
Locked Rotor Thermal Capability
Cold Condition
| Rate of Rise |  | Power | Rise Limit | Max Time
Stator Copper | 5.9°C / s |  | 264.6 kW | 160°C | 27.1 s
Rotor Bar | 10.5°C / s |  | 344.3 kW | 260°C | 24.7 s
Rotor ER | 3.9°C / s |  | 41.8 kW | 180°C | 45.9 s
Hot Condition
| Hot Temp. |  | Rise Limit | Ambient | Total | Max.Time
Stator Copper | 74°C + |  | 86°C + | 40°C | = 200°C | 14.6 s
Rotor Bar | 100°C + |  | 160°C + | 40°C | = 300°C | 15.2 s
Rotor ER | 100°C + |  | 80°C + | 40°C | = 220°C | 20.4 s
Cold Stall Time: | 43.2 s |  | Hot Stall Time: |  | 19.2 s