## DesignSheet
TOSHIBA INTERNATIONAL CORPORATION | [7 empty] | Calc. Code: | 2-2-2-0-1-2
3-PHASE SQUIRREL CAGE INDUCTION MOTOR DESIGN SHEET | [8 empty] | B.L.-1 P.F.-1
File: | K:\Active Projects\6800 Frame TEFC\Electrical Design\4P\Cu_SERIES\CS4900U.rat |  |  |  |  | Date: | 2014-06-10 | Time: | 13:24
Pole | HP | RPM | Form | Voltage | Frequency | Temperature | FLSpeed | FLSlip | Frame
4 | 900 | 1800 | FCW4 | 4000 | 60 | 115 | 1789.3 / 1788.9 | 0.0060 / 0.0062 | 6811US
Core Data |  |  | Winding Data |  |  |  | Constant Data
| Primary | Secondary |  |  | Bar | End Ring | St. Slot Pitch | 26.8606 | LR Test Data
Air Gap | 3 | [5 empty] | Rt. Slot Pitch | 31.8557 | ES
Space Fac. | 0.93 |  | Pitch | 1 ~ 14 | Cross Section Area |  | Mean Value | 29.3582 | 917.9648
Core Length | 580 | 580 |  |  | UB: 420.0 | UER: 1978.0 | Eff.T.W.St. | 15.2764 | WS
OD | 770 | 507 | Coil Pitch | 0.86658 |  |  | Eff.T.W.Rt. | 31.3987 | 19712.23
ID | 513 | 200 | Slot Fill | - | EBL: 50.5 | ERD1: 416.0 | St.Carter Fac. | 1.2197 | IS
Core Depth | 63.5 | 112.45 | Con./Slot | 22 |  | ERT: 46.00 | Rt.Carter Fac. | 1.0146 | 111.5253
Eff.Core L. | 539.4 | 539.4 | Wire Size 1 | (.081"x.258")x2 | (12 x 35) | ERH: 43.00 | Carter Factor | 1.2375 | Volts / Turn
Slot Data |  |  | Wire Size 2 | - |  |  | Short. Factor | 0.97812 | 20.9952
Number | 60 | 50 | // Circuits | 2 |  |  | Distrib. Factor | 0.95651 | AC
Kind | Open | Rectang | Connection | Wye |  |  | Wind. Factor | 0.93558 | 456.7203
Skew | - | 0 | MCL | 1296 | 727 |  | Reactance | (Coeff.: 0.0758)
Depth | 65 | 41.05 | No.Cond./Ph. | 220 |  |  |  | Running | Start
Width | 11.58 - 11.58 | 12.05 | Res. (20°C) | 0.094257 |  |  | Stator Slot | 17.6402 | 17.6402
Opening | 17 | 3 | (115°C) | 0.12944 | 0.10708 | 0.02731 | Rotor Slot | 28.1287 | 22.9209
Tip Depth | 3.65 | 6 | Material | CU | CU | CU | Zigzag | 4.4773 | 4.3803
T.Min.Wid. | 9.8606 | 14.6534 | Spec.Resist. | 1.742 | 1.742 | 1.742 | Coil End | 13.4335 | Skew R.: 0.00
Low. R. | 0 | 0.8 | Spec.Gravity | 8.89 | 8.89 | 8.89 | Belt Leakage | 4.0283 | 3.9801
Up. R. | - | 0.8 | Weight (kg) |  |  |  | Total Resist. | 0.26383 | 0.52828
Wedge Dep. | 3.65 - 2.00 | Magnetic | Wire 1 | 400.6939 | 144.3114 | 50.8181 | Total React. | 5.1315 | 4.7229
Duct | - | - | Wire 2 | - | - | - | Impedance | 5.1383 | 4.7523
Effective Depth (S=1) |  |  | Magnetic Circuit Data |  |  |  |  | Core Loss Data
| Res.= | 35.0045 |  | Length | Section | Density | AT | Volume | Loss
| Reac.= | 35.037 | Primary Core | 30.2378 | 685.038 | 12.2968 | 183.1917 | 76023.2373 | 3770.2648
Excitation Data |  |  | Tooth | 6.5 | 797.8208 | 10.5585 | 24.371 | 20743.3397 | 803.6655
Excit.Amps | 23.975 / 26.685 |  | Second.Core | 16.6858 | 1213.1107 | 6.9439 | 30.8687 | Total | 4573.9303
Core Loss | 1.289 / 1.435 | Flux / Pole | Tooth | 4.105 | 988.0087 | 8.526 | 9.0281 | C.L.C. | 1.75 / 0.73
NoLoad | 24.01 / 26.72 | 8.4238 | Air Gap | 0.3 | 1888.3739 | 4.4609 | 1064.9508 | S.F.C. | 6.05
Load Characteristics |  |  | Temp. Rise @ 100%: | 64 / 61 |  | No Load Loss | 18405.4 / 13635.2 | W.Loss | 8004.4 / 3327.6
Load (%) | 25 | 50 | 75 | 100 | 125 | Primary Loss | 4829.9 / 4754.9 | S.Loss | 938.5 / 390.1
Current (A) | 37.91 / 38.94 | 59.74 / 61.37 | 84.73 / 87.05 | 111.53 / 114.57 | 140.19 / 144.03 | Second. Loss | 4231.2 / 4386.2 | Total C.Loss | 8942.9 / 3717.7
Efficiency | 0.898 / 0.884 | 0.942 / 0.927 | 0.956 / 0.941 | 0.962 / 0.947 | 0.964 / 0.948 | Frict.& Wind. | 9300.0 / 10813.0 | Stray Loss | 14268.4141
P.F. | 0.712 / 0.704 | 0.861 / 0.851 | 0.897 / 0.887 | 0.904 / 0.894 | 0.897 / 0.887 | Starting Data |  | Slip | PF
Slip | 0.0015 / 0.0017 | 0.0029 / 0.0032 | 0.0044 / 0.0046 | 0.0060 / 0.0062 | 0.0075 / 0.0078 | LRA | 486.0 / 742.0
RPM | 1797.3 / 1796.9 | 1794.7 / 1794.3 | 1792.1 / 1791.7 | 1789.3 / 1788.9 | 1786.5 / 1786.0 | % | 435.7 / 665.3
L (Inv., MH) | 11.4583 | 11.4583 | 11.4583 | 11.4583 | 11.4583 | LRT (kg.m) | 153.2 / 419.3 |  | 0.11117
(No Load) | 11.4583 |  | Correlated to: TestData_H402126_fan550_lab1473.dat |  |  | % | 41.9 / 114.7
Design Parameters (Full Load) |  |  |  | Magnetic Pull & Thrust |  | BDT (kW) | 1440.3465 | 0.026181 | 0.64433
IM/IW | 0.23403 | I*R1/E | 0.0062798 | Rosenberg | 413.3513 | % | 213.2 / 222.1
IW*X/E | 0.22763 | I*R2/E | 0.0059613 | Schwisky | 740.9712 | Amps | 314.1994
SUM | 0.46165 | Friction/OP. | 0.013852 | Tsurumi | 607.3047 | Max. Output | 1403.1427 | 0.025488 | 0.65338
IH/I | 0.011509 | Total | 0.037601 | Thrust (1mm) | 7.8512 | % | 208.9876
|  | Efficiency | 0.9624 | Thrust (3 mm) | 19.2136 | Amps | 309.9597
Single Cage Data | [5 empty] | Miscellaneous Data
Slot Number | 50 | Slit Width | - | T.M.Wid.Low. | - | Watt Rad. | 0.035938 | Coil Cur. Density
Depth | 41.05 | Slit Depth | - | Cal.T.W.Up. | - | DG2L(cm2) | 149088.42 | 2.12 / 2.17
Opening | 3 | L.S.Up.Wid. | - | Cal.M.T.Wid. | - | GD2L(kg.m2) | 145.6275 | Bar Cur. Den.
Tip Depth | 6 | L.S.Low.Wid. | - | Cal.M.T.Wid. | - | DO2L(cm2) | 343882 | UB: 3.01 / 3.09 | LB: -
Up. Sl. Wid. | 12.05 | L.S.Depth | - | X2S | - | IMC | 1 | ER Cur. Den.
Up. Sl. Dep. | - | T.M.Wid.Up. | - | X3S | - | Coil Pitch Ct. | 0.89993 | UER: 2.55 / 2.62 | LER: -
S-T Curve Data (Custom Values)
Slip | Torque (%) | Current (%) | Slip | Torque (%) | Current(%)
0 | 0 | 0.20878 | 0.68737 | 115.0363 | 635.2938
0.002 | 160.9757 | 201.6881 | 0.79158 | 115.0204 | 639.2461
0.01 | 220 | 513.1613 | 0.89579 | 115.0051 | 642.4952
0.062105 | 142.9427 | 569.7023 | 1 | 115 | 645.2174
0.11421 | 123.6617 | 585.5333
0.16632 | 117.5788 | 594.2723 | Acceleration Data (FV V)
0.27053 | 115.2181 | 606.6534 | Load Type: | Fan / Pump
0.37474 | 115.1533 | 616.407 | Load Inertia: | 523.9 kg.m²
0.47895 | 115.0974 | 624.1991 | Accel. Time: | 10.1 (s)
0.58316 | 115.0638 | 630.3993 | Rated Torque: | 365.5 kg.m
Load
100
99.6
98
83.8526
70.3053
57.4105
38.0105
24.7789
15.6842
9.0105
6.2526
7.8316
14.7053
30

## Data Sheet
TOSHIBA INTERNATIONAL CORPORATION
INDUCTION MOTOR DATA SHEET
File: | CS4900U | [5 empty] | HRW / Model Number: | 9004FTQL11E-C
Type: TIKE - Form: FCW4 - 4 Pole - 900 HP - 2300/4000 V - 60 Hz - 6811US - Class F | [10 empty] | Motor Type Selection | Electrical Steel Table
Motor Parameters |  |  |  | PERFORMANCE |  |  |  | DESIGN | TEST |  | EPACT | M22 - 26Ga.
Material |  | M36 - 26Ga. |  | NL & Impedance Test | [6 empty] | EQP-III | M36 - 26Ga.
Air Gap |  | 3 |  | No load amps |  |  |  | 27 | 26.5 | 45.898 | Exp.Prf. | NCB1 - 26Ga.
Stack length |  | 580 |  | No load watts |  |  |  | 14743 | 10951 |  | Exp.Prf.-EQPIII | M43 - 26Ga.
Number of turns per coil |  | 11 |  | Impedance amps |  | 3 | f | 109.68 | 153.9 | 256.5 | Prem. Eff. | M45 - 26Ga.
Wire 1 (size & number) |  | (.081"x.258")x2 |  | Impedance volts |  | 3 | f | 1150 | 1150 | 690 | OWP | M54 - 26Ga.
Wire 2 (size & number) |  | - |  | Impedance watts |  | 3 | f | 24003 | 32761 | 35806.9607 | Dry Kiln
Slot fill - circle/square method (%) |  | - |  | Temperature Rise (°C)
Connection |  | 2x Delta / 2 x Wye |  |  | Winding |  | 80/115 | 64 / 84 | -
MCL |  | 1296 |  |  | Frame |  |  | - | -
Allowance for ins. depth |  | 11.6872 |  |  | Bearing PS/OS |  |  | - | -
Allowance for ins. width |  | 3.4936 |  |  | End Ring |  |  | - | -
Slot/Wire arrangement |  | 22 x 2 |  | Nameplate Data
Effective cross section for coil |  | - |  |  |  | FLC (A) |  | 199 / 115 |  | #VALUE!
Coil grouping |  | - |  |  |  | RPM |  | 1789
Coil pitch (slot number) |  | 1 ~ 14 |  |  |  | CODE |  | G
Method of coil connection |  | - |  |  |  | S. F. |  | 1.15 |  |  | Method of Connection
Resistance per phase @ 20 °C |  | 0.097 |  |  |  | DESIGN |  | - |  |  | Skip
Coil Weight | Wire1 | 904 |  |  |  | Nom.Eff. (%): |  |  |  |  | Adjacent
(lbs.) | Wire2 | - |  |  |  | Min.Eff. (%): |  |  |  |  | -
Current Densities (A/cm2) |  |  | Bar / ER |  |  | P.F. (%):
FL / LR |  | 217 / 1400 | 309 / 262
Stator Slot Shape (Reference) |  |  |  | Performance
[6 empty] | LRC (A) | - | 1280 / 742 | - | #VALUE!
[6 empty] | LRT (%) | 60 | 115 | -
[6 empty] | BDT (%) | 175 | 220 | -
[6 empty] | SLIP (%) |  | 0.62 | -
[5 empty] | IEEE-B | Eff. (%) |  | 94.7 | -
Rotor Slot Shape (Reference) | [5 empty] | PF (%) |  | 89.4 | -
|  |  |  | Losses (Watts) |  | Primary |  | 4755 | -
[6 empty] | Secondary |  | 4386 | -
[6 empty] | Core |  | 3718 | -
[6 empty] | F & W |  | 10813 | -
[6 empty] | Stray |  | 14268 | -
End Ring (Reference) |  |  |  | Note
|  |  |  | LINK: | H402126_Rev1.rat with TestData_H402126_fan550_lab1473.dat
[5 empty] | Run CS4900U.rat |  |  |  | Z.X 08/20/19
361-FA21-3L2Y ; 361-FA21-3L2D
362-FA21-03
RSO2: 400-F21-13p
Approved | A. Gracia | Design | SHernandez |  | QC Limits: CS4900U
Date | 2014-06-17 | Date | 2014-06-10
REV2. ADDED 2300v DATA JROD 05/22/2020
41.05
6.00
3.00
12.05
65.0
3.65
17.0
051-FA21
416
35.0
50.5
46.0
43.0
411-FA21
311-FA21
Note on K4: Insert type of motor Either choose from list or write appropriate name
Note on D6: Choose Steel Type from list or input name
Note on D21: Choose Method of coil connection from list!

## Data Sheet_2300V
TOSHIBA INTERNATIONAL CORPORATION
INDUCTION MOTOR DATA SHEET
File: | CS4900U | [5 empty] | HRW / Model Number:
Type: TIKE - Form: FCW4 - 4 Pole - 900 HP - 2300 V - 60 Hz - 6811US - Class F | [12 empty] | Motor Type Selection | Electrical Steel Table
Motor Parameters |  |  |  | PERFORMANCE |  |  |  | DESIGN | TEST |  |  |  | EPACT | M22 - 26Ga.
Material |  | M36 - 26Ga. |  | NL & Impedance Test | [8 empty] | EQP-III | M36 - 26Ga.
Air Gap |  | 3 |  | No load amps |  |  |  | 46 | 45.4 | 47.1152 | 33 | 33.8 | Exp.Prf. | NCB1 - 26Ga.
Stack length |  | 580 |  | No load watts |  |  |  | 13588 | 17122 | 16788.1376 | 11337 | 14007 | Exp.Prf.-EQPIII | M43 - 26Ga.
Number of turns per coil |  | 11 |  | Impedance amps |  | 3 | f | 503 | 169.6 | 170.2739 | 418 | 141.5 | Prem. Eff. | M45 - 26Ga.
Wire 1 (size & number) |  | (.081"x.258")x2 |  | Impedance volts |  | 3 | f | 460 | 460 | 460 | 460 | 460 | Standard Eff. | M54 - 26Ga.
Wire 2 (size & number) |  | - |  | Impedance watts |  | 3 | f | 19874 | 13327 | 16796.7739 | 20034 | 16932 | OWP | TIPA Lam
Slot fill - circle/square method (%) |  | - |  | Temperature Rise (°C) | [8 empty] | Dry Kiln
Connection |  | 2 x Delta |  |  | Winding |  | 80/115 | 65 / 86 | -
MCL |  | 1296 |  |  | Frame |  |  | - | -
Allowance for ins. depth |  | 11.6872 |  |  | Bearing PS/OS |  |  | - | -
Allowance for ins. width |  | 3.4936 |  |  | End Ring |  |  | - | -
Slot/Wire arrangement |  | 22 x 2 |  | Nameplate Data
Effective cross section for coil |  | - |  |  |  | FLC (A) |  | 199 |  | 1293.5
Coil grouping |  | - |  |  |  | RPM |  | 1785
Coil pitch (slot number) |  | 1 ~ 14 |  |  |  | CODE |  | G
Method of coil connection |  | - |  |  |  | S. F. |  | 1.15 |  |  |  |  | Method of Connection
Resistance per phase @ 20 °C |  | 0.0943 |  |  |  | DESIGN |  | - |  |  |  |  | Skip
Coil Weight | Wire1 | 881.5 |  |  |  | Nom.Eff. (%): | [6 empty] | Adjacent
(lbs.) | Wire2 | - |  |  |  | Min.Eff. (%): | [6 empty] | -
Current Densities (A/cm2) |  |  | Bar / ER |  |  | P.F. (%):
FL / LR |  | 218 / 1402 | 311 / 264
Stator Slot Shape (Reference) |  |  |  | Performance
[6 empty] | LRC (A) | - | 1280 | - | 643.2161
[6 empty] | LRT (%) | 60 | 113 | -
[6 empty] | BDT (%) | 175 | 220 | -
[6 empty] | SLIP (%) |  | 0.62 | -
[5 empty] | IEEE-B | Eff. (%) |  | 94.6 | -
Rotor Slot Shape (Reference) | [5 empty] | PF (%) |  | 89.4 | -
|  |  |  | Losses (Watts) |  | Primary |  | 4794 | -
[6 empty] | Secondary |  | 4431 | -
[6 empty] | Core |  | 3692 | -
[6 empty] | F & W |  | 10813 | -
[6 empty] | Stray |  | 14415 | -
End Ring (Reference) |  |  |  | Note
|  |  |  | LINK: | H402126_Rev1.rat with TestData_H402126_fan550_lab1473.dat
Run CS4900U.rat
361-FA21-3L2Y ; 361-FA21-3L2D
362-FA21-03
RSO2: 400-F21-13p
Approved | A. Gracia | Design | SHernandez |  | QC Limits: CS4900U
Date | 2014-06-17 | Date | 2014-06-10
41.05
6.00
3.00
12.05
65.0
3.65
17.0
416.0
43.0
50.5
46.0
311-
411-
051-
Note on K4: Insert type of motor Either choose from list or write appropriate name
Note on D6: Choose Steel Type from list or input name
Note on D21: Choose Method of coil connection from list!

## StallTime
Rating: | 4 Pole - 900.0 HP - 1800 RPM - 4000 V - 60 Hz
Starting Performance
Load Type: Fan / Pump - 3108.0 lb-ft²
RPM | Motor | Load | Accel. | Line | Stator | Rotor
Speed Increment | Torque (%) | Torque (%) | Time (s) | Amps | kW / s | kW / s
0~188 | 115.0 | 22.4 | 0.990 | 740.4 | 211.6 | 761.0
188~375 | 115.0 | 11.3 | 0.884 | 737.0 | 187.3 | 608.7
375~563 | 115.0 | 7.0 | 0.848 | 732.9 | 178.1 | 516.6
563~750 | 115.1 | 7.6 | 0.853 | 727.8 | 176.8 | 451.1
750~938 | 115.1 | 12.3 | 0.892 | 721.4 | 182.1 | 400.3
938~1125 | 115.1 | 20.2 | 0.966 | 713.3 | 193.2 | 355.9
1125~1313 | 115.2 | 31.4 | 1.093 | 703.3 | 213.4 | 315.5
1313~1501 | 116.4 | 47.7 | 1.334 | 690.5 | 252.1 | 278.0
1501~1594 | 120.6 | 63.9 | 0.807 | 678.4 | 146.3 | 211.0
1594~1688 | 133.3 | 77.1 | 0.815 | 664.3 | 143.5 | 154.0
1688~1782 | 181.5 | 90.9 | 0.506 | 622.6 | 84.4 | 60.1
1782~1796 | 190.5 | 98.8 | 0.077 | 411.0 | 10.4 | 14.7
1796~1800 | 130.5 | 99.8 | 0.057 | 129.8 | 0.3 | 19.2
Acceleration Time: 10.1 s
| Energy |  | First Start |  | Second Start
Stator Winding Rise | 1980 kW / s |  | 13°C |  | 26°C
Rotor Bar Rise | 3304 kW / s |  | 59°C |  | 119°C
End Ring Rise | 843 kW / s |  | 43°C |  | 86°C
Locked Rotor Thermal Capability
Cold Condition
| Rate of Rise |  | Power | Rise Limit | Max Time
Stator Copper | 1.6°C / s |  | 243.5 kW | 160°C | 101.4 s
Rotor Bar | 11.1°C / s |  | 615.2 kW | 260°C | 23.5 s
Rotor ER | 8.0°C / s |  | 156.9 kW | 180°C | 22.4 s
Hot Condition
| Hot Temp. |  | Rise Limit | Ambient | Total | Max.Time
Stator Copper | 61°C + |  | 99°C + | 40°C | = 200°C | 62.7 s
Rotor Bar | 80°C + |  | 180°C + | 40°C | = 300°C | 16.3 s
Rotor ER | 80°C + |  | 100°C + | 40°C | = 220°C | 12.5 s
Cold Stall Time: | 54.6 s |  | Hot Stall Time: |  | 30.3 s

## Performance Data Sheet
TOSHIBA INTERNATIONAL CORPORATION | [8 empty] | INDEX |  | MPCF-1033
Industrial Division / Houston Motor Plant | [8 empty] | SHEET NO. |  | 1 of 1
[9 empty] | ISSUED |  | 7/31/13
[9 empty] | SUPERSEDES |  | 11/8/96
[9 empty] | REVISION |  | 2
SQUIRREL CAGE INDUCTION MOTOR | [8 empty] | WRITTEN BY |  | MDC
PERFORMANCE SPECIFICATIONS | [8 empty] | APPROVED BY |  | PAA
CUSTOMER:
TIC SR No.:
MOTOR NAMEPLATE DATA
| H.P.: | 900 |  | VOLTS: | 4000 |  | 3 PH / | 60 Hz |  |  | S. RPM: | 1800
| FRAME: | 6811US |  | ENCL: | TEFC |  | FLAMPS: | 115 |  |  | FLRPM: | 1789
| FORM: | FCW4 |  | S.F.: | 1.15 |  | NEMA DESIGN: | - |  |  | INSUL CLASS: | F
| TYPE: | TIKE |  | AMB.: | 40°C |  | CODE: | G |  |  | DUTY: | Cont.
| MODEL No.: | [5 empty] | kW: | -
| NOM. EFF.: | - |  | MIN. EFF.: | - |  | P.F.: | -
AMPERAGE |  |  |  | TORQUES |  |  |  | **BEARINGS:
LOCKED ROTOR: |  |  | 742 |  |  | FULL LOAD (lb-ft.): | 2642 |  |  | DRIVE END:
[6 empty] | LOCKED ROTOR (%): | 115 |  |  | OPPOSITE DRIVE END:
[6 empty] | BREAK DOWN (%): | 220
EFFICIENCY | [6 empty] | POWER FACTOR
|  | FULL LOAD: | 94.7 | [5 empty] | FULL LOAD: | 89.4
|  | 3/4 LOAD: | 94.1 | [5 empty] | 3/4 LOAD: | 88.7
|  | 1/2 LOAD: | 92.8 | [5 empty] | 1/2 LOAD: | 85.1
ALL CHARACTERISTICS ARE AVERAGE EXPECTED VALUES BASED UPON RATED VOLTAGE,
FREQUENCY AND SINEWAVE POWER INPUT.
THE DECLARED LOCKED ROTOR CURRENT HAS A TOLERANCE OF 20%
* TEMPERATURE RISE WILL BE CONSISTENT WITH INSULATION, AMBIENT AND SERVICE FACTOR AS
DEFINED BY NEMA-MG-12 OR -20
** BEARINGS ARE THE ONLY RECOMMENDED SPARE PART(S).
[9 empty] | CERTIFIED BY: | JERRY R
[9 empty] | DATE: | 2020-05-22
- | 6205ZZ |  | 1 | -
TEFC | 6206UU |  | 1.15 | A
ODP | 6207ZZ |  |  | B
6208UU
6211ZZ
6211C3
6211ZZC3
6305UUC3
6306UUC3
6308C3
6308UU
6308ZC3
6309UU
6309UUC3
6309C3
6309C3XS
6309ZC3
6310ZZ
6310C3
6310C3XS
6310ZZC3
6312
6312C3
6312ZZ
6312ZZC3
6312C3XS
6313
6313ZZ
6313ZZC3
6313C3
6314
6314C3
6317
6317C3
6318
NU318
6318C3
NU318C3
6320
6320C3
NU322
NU322C3
NU324C3
NU324C3
6314C3XS
6317C3XS
Note on L22: Pick bearings from list!

## STCurve
TOSHIBA INTERNATIONAL CORPORATION
Speed Torque/Current Curve
Model #: | 0 |  |  | FLAmps: | 115 A
Enclosure: | TEFC | Voltage: | 4000 V | Frame: | 6811US
Pole: | 4 | Frequency: | 3 PH / 60 Hz | Ins. Class: | F
HP: | 900 | Rotor Inertia: | 863.9 lb-ft² | Date: | 2020-05-22
FLRPM: | 1785 | Load Inertia: | N/A | File: | CS4900U
| Locked Rotor Amps: | 742A | Load Type: | N/A
| Locked Rotor Torque: | 115% | Starting at: | N/A
| Breakdown Torque: | 220% | Accel. Time: | N/A
| Rated Torque: | 2648 lb-ft
Comments: | PROJECT | 0 |  | D.E.Curve #: | CS4900U
|  | Prepared by: | JERRY R | Checked by:
Load
100 | 0 | 0.20878 | 100
99.2 | 160.9757 | 201.6881 | 98.4
96 | 220 | 513.1613 | 89.75
90.8571 | 152.1339 | 569.7023 | 76.2286
85.7143 | 126.3954 | 585.5333 | 62.8571
80.5714 | 118.2797 | 594.2723 | 51.2571
70.2857 | 115.1 | 606.6534 | 33.4857
60 | 115 | 616.407 | 22
50 | 115.0097 | 624.1991 | 14
40 | 115.0129 | 630.3993 | 8
30 | 115.0173 | 635.2938 | 6
20 | 115.0259 | 639.2461 | 8
10 | 115.0348 | 642.4952 | 15
0 | 115 | 645.2174 | 30

## Thermdam
TOSHIBA INTERNATIONAL CORPORATION
Thermal Limit Curve
Design Values (For Reference Only)
Model #: | 0 |  |  | FLAmps: | 115 A
Enclosure: | TEFC | Voltage: | 4000 V | Frame: | 6811US
Pole: | 4 | Frequency: | 3 PH / 60 Hz | Ins. Class: | F
HP: | 900 | Rotor Inertia: | 863.9 lb-ft² | Date: | 2020-05-22
FLRPM: | 1785 | Load Inertia: | N/A | File: | CS4900U
Comments: | PROJECT | 0 |  | D.E.Curve #: | CS4900U
|  | Prepared by: | JERRY R | Checked by:
#DIV/0!
#DIV/0!
Current (%) | Cold | Hot |  | CURRENT (%) | Accel. Time
645.2174 | 35 | 15 |  | 645.2174 | 0.0001
600 | 40.4741 | 17.3461 |  | 643.8261 | 0.951
500 | 58.2828 | 24.9783 |  | 640.8696 | 1.801
400 | 91.0668 | 39.0286 |  | 637.3043 | 2.615
300 | 161.8966 |  |  | 632.8696 | 3.429
200 | 364.2673 |  |  | 627.3043 | 4.275
220 | 301.0474 | 129.0203 |  | 620.2609 | 5.182
180 | 520.0496 | 192.734 |  | 611.5652 | 6.218
145 | 693.0174 | 297.0075 |  | 600.4348 | 7.435
125 |  | 600 |  | 589.913 | 8.128
125 |  | 1200 |  | 577.6522 | 8.777
125 |  | 10000 |  | 541.3913 | 9.216
|  |  |  | 357.3913 | 9.508
|  |  |  | 0 | 9.565

## Performance 4000V
TOSHIBA INTERNATIONAL CORPORATION
Performance Curve
Design Values (For Reference Only)
Model #: | 0 |  |  | FLAmps: | 115 A
Enclosure: | TEFC | Voltage: | 4000 V | Frame: | 6811US
Pole: | 4 | Frequency: | 3 PH / 60 Hz | Ins. Class: | F
HP: | 900 | Rotor Inertia: | 863.9 lb-ft² | Date: | 2020-05-22
FLRPM: | 1785 | Load Inertia: | N/A | File: | CS4900U
| Locked Rotor Amps: | 742A | Load Type: | N/A
| Locked Rotor Torque: | 115% | Starting at: | N/A
| Breakdown Torque: | 220% | Accel. Time: | N/A
| Rated Torque: | 2648 lb-ft
Comments: | PROJECT | 0 |  | D.E.Curve #: | CS4900U
|  | Prepared by: | JERRY R | Checked by:
Load | Efficiency | PF | Amps | RPM | Input Watts
0 |  |  | 24.7562 | 100 | 2
25 | 88.4135 | 70.3694 | 39.0846 | 84.6777 | 10.5858
50 | 92.7585 | 85.1219 | 61.5947 | 71.804 | 20.18
75 | 94.1153 | 88.7194 | 87.3676 | 58.6896 | 29.8335
100 | 94.6606 | 89.3563 | 114.9937 | 44.5591 | 39.5489
125 | 94.8513 | 88.6763 | 144.5531 | 30.4703 | 49.3367
1800
1798
1796
1794
1792
1790
1788
1786
1784
1782
1780
RPM
1800
900
720
540
360
180
Input Watts (kW)
1080
1260
1440
1620
EFF.
P.F.
RPM
AMPS
WATTS
0

## Performance 2300V
TOSHIBA INTERNATIONAL CORPORATION
Performance Curve
Design Values (For Reference Only)
Model #: | 0 |  |  | FLAmps: | 199
Enclosure: | TEFC | Voltage: | 2300 V | Frame: | 6811US
Pole: | 4 | Frequency: | 3 PH / 60 Hz | Ins. Class: | F
HP: | 900 | Rotor Inertia: | 863.9 lb-ft² | Date: | 2020-05-22
FLRPM: | 1785 | Load Inertia: | N/A | File: | CS4900U
| Locked Rotor Amps: | 1280 A | Load Type: | N/A
| Locked Rotor Torque: | 115% | Starting at: | N/A
| Breakdown Torque: | 220% | Accel. Time: | N/A
| Rated Torque: | 2648 lb-ft
Comments: | PROJECT | 0 |  | D.E.Curve #: | CS4900U
|  | Prepared by: | JERRY R | Checked by:
Load | Efficiency | PF | Amps | RPM | Input Watts
0 |  |  | 42.4338 | 100 | 2
25 | 88.3526 | 70.6624 | 67.3346 | 85.465 | 10.53
50 | 92.6766 | 85.2564 | 106.4091 | 72.4798 | 20.0775
75 | 94.0244 | 88.7756 | 151.089 | 59.2437 | 29.6845
100 | 94.5629 | 89.3604 | 198.9938 | 44.9557 | 39.3539
125 | 94.7484 | 88.636 | 250.2842 | 30.7426 | 49.0961
1800
1798
1796
1794
1792
1790
1788
1786
1784
1782
1780
RPM
1800
900
720
540
360
180
Input Watts (kW)
1080
1260
1440
1620
EFF.
P.F.
RPM
AMPS
WATTS
0