## DesignSheet
TOSHIBA INTERNATIONAL CORPORATION | [7 empty] | Calc. Code: | 2-2-2-0-1-2
3-PHASE SQUIRREL CAGE INDUCTION MOTOR DESIGN SHEET | [8 empty] | B.L.-1 P.F.-1
File: | K:\Active Projects\6800 Frame TEFC\Electrical Design\4P\Cu_SERIES\CS4M20U.rat |  |  |  |  | Date: | 2014-06-10 | Time: | 11:10
Pole | HP | RPM | Form | Voltage | Frequency | Temperature | FLSpeed | FLSlip | Frame
4 | 1000 | 1800 | FCW4 | 4000 | 60 | 115 | 1789.4 / 1789.0 | 0.0059 / 0.0061 | 6811US
Core Data |  |  | Winding Data |  |  |  | Constant Data
| Primary | Secondary |  |  | Bar | End Ring | St. Slot Pitch | 26.8606 | LR Test Data
Air Gap | 3 | [5 empty] | Rt. Slot Pitch | 31.8557 | ES
Space Fac. | 0.93 |  | Pitch | 1 ~ 14 | Cross Section Area |  | Mean Value | 29.3582 | 918.2129
Core Length | 650 | 650 |  |  | UB: 420.0 | UER: 1978.0 | Eff.T.W.St. | 15.2764 | WS
OD | 770 | 507 | Coil Pitch | 0.86658 |  |  | Eff.T.W.Rt. | 31.3987 | 21421.5648
ID | 513 | 200 | Slot Fill | - | EBL: 50.5 | ERD1: 416.0 | St.Carter Fac. | 1.2197 | IS
Core Depth | 63.5 | 112.45 | Con./Slot | 20 |  | ERT: 46.00 | Rt.Carter Fac. | 1.0146 | 123.3497
Eff.Core L. | 604.5 | 604.5 | Wire Size 1 | (.091"x.258")x2 | (12 x 35) | ERH: 43.00 | Carter Factor | 1.2375 | Volts / Turn
Slot Data |  |  | Wire Size 2 | - |  |  | Short. Factor | 0.97812 | 23.0947
Number | 60 | 50 | // Circuits | 2 |  |  | Distrib. Factor | 0.95651 | AC
Kind | Open | Rectang | Connection | Wye |  |  | Wind. Factor | 0.93558 | 459.2216
Skew | - | 0 | MCL | 1366 | 797 |  | Reactance | (Coeff.: 0.0702)
Depth | 65 | 41.05 | No.Cond./Ph. | 200 |  |  |  | Running | Start
Width | 11.58 - 11.58 | 12.05 | Res. (20°C) | 0.080185 |  |  | Stator Slot | 17.6402 | 17.6402
Opening | 17 | 3 | (115°C) | 0.11012 | 0.097017 | 0.02257 | Rotor Slot | 28.1287 | 22.9209
Tip Depth | 3.65 | 6 | Material | CU | CU | CU | Zigzag | 4.4773 | 4.3766
T.Min.Wid. | 9.8606 | 14.6534 | Spec.Resist. | 1.742 | 1.742 | 1.742 | Coil End | 11.9868 | Skew R.: 0.00
Low. R. | 0 | 0.8 | Spec.Gravity | 8.89 | 8.89 | 8.89 | Belt Leakage | 4.0283 | 3.978
Up. R. | - | 0.8 | Weight (kg) |  |  |  | Total Resist. | 0.2297 | 0.4693
Wedge Dep. | 3.65 - 2.00 | Magnetic | Wire 1 | 432.4543 | 157.3797 | 50.8181 | Total React. | 4.6512 | 4.2722
Duct | - | - | Wire 2 | - | - | - | Impedance | 4.6569 | 4.2979
Effective Depth (S=1) |  |  | Magnetic Circuit Data |  |  |  |  | Core Loss Data
| Res.= | 35.0045 |  | Length | Section | Density | AT | Volume | Loss
| Reac.= | 35.037 | Primary Core | 30.2378 | 767.715 | 12.0698 | 172.5176 | 85198.4517 | 4099.653
Excitation Data |  |  | Tooth | 6.5 | 894.1094 | 10.3635 | 23.0555 | 23246.8452 | 873.8775
Excit.Amps | 25.731 / 28.639 |  | Second.Core | 16.6858 | 1359.5205 | 6.8157 | 30.8687 | Total | 4973.5305
Core Loss | 1.400 / 1.559 | Flux / Pole | Tooth | 4.105 | 1107.2511 | 8.3686 | 8.7476 | C.L.C. | 1.75 / 0.73
NoLoad | 25.77 / 28.68 | 9.2661 | Air Gap | 0.3 | 2116.281 | 4.3785 | 1045.2902 | S.F.C. | 6.05
Load Characteristics |  |  | Temp. Rise @ 100%: | 65 / 63 |  | No Load Loss | 19170.6 / 14202.1 | W.Loss | 8703.7 / 3618.3
Load (%) | 25 | 50 | 75 | 100 | 125 | Primary Loss | 5026.3 / 4948.3 | S.Loss | 1007.6 / 418.9
Current (A) | 41.30 / 42.42 | 65.73 / 67.50 | 93.56 / 96.09 | 123.35 / 126.69 | 155.20 / 159.40 | Second. Loss | 4640.5 / 4810.6 | Total C.Loss | 9711.3 / 4037.2
Efficiency | 0.904 / 0.890 | 0.946 / 0.931 | 0.959 / 0.944 | 0.964 / 0.949 | 0.965 / 0.951 | Frict.& Wind. | 9300.0 / 10813.0 | Stray Loss | 15648.7881
P.F. | 0.721 / 0.713 | 0.866 / 0.857 | 0.901 / 0.891 | 0.906 / 0.896 | 0.898 / 0.888 | Starting Data |  | Slip | PF
Slip | 0.0015 / 0.0017 | 0.0029 / 0.0031 | 0.0043 / 0.0046 | 0.0059 / 0.0061 | 0.0074 / 0.0077 | LRA | 537.3 / 820.5
RPM | 1797.3 / 1796.9 | 1794.8 / 1794.4 | 1792.2 / 1791.8 | 1789.4 / 1789.0 | 1786.6 / 1786.2 | % | 435.6 / 665.2
L (Inv., MH) | 10.3801 | 10.3801 | 10.3801 | 10.3801 | 10.3801 | LRT (kg.m) | 168.7 / 461.7 |  | 0.1092
(No Load) | 10.3801 |  | Correlated to: TestData_H402126_fan550_lab1473.dat |  |  | % | 41.5 / 113.7
Design Parameters (Full Load) |  |  |  | Magnetic Pull & Thrust |  | BDT (kW) | 1593.92 | 0.025704 | 0.64609
IM/IW | 0.22624 | I*R1/E | 0.0059142 | Rosenberg | 446.2922 | % | 212.4 / 221.2
IW*X/E | 0.22905 | I*R2/E | 0.0058892 | Schwisky | 800.0209 | Amps | 346.9205
SUM | 0.45529 | Friction/OP. | 0.012466 | Tsurumi | 655.7022 | Max. Output | 1553.4888 | 0.025037 | 0.65498
IH/I | 0.011289 | Total | 0.035559 | Thrust (1mm) | 7.5637 | % | 208.2425
|  | Efficiency | 0.96444 | Thrust (3 mm) | 18.505 | Amps | 342.3317
Single Cage Data | [5 empty] | Miscellaneous Data
Slot Number | 50 | Slit Width | - | T.M.Wid.Low. | - | Watt Rad. | 0.035483 | Coil Cur. Density
Depth | 41.05 | Slit Depth | - | Cal.T.W.Up. | - | DG2L(cm2) | 167081.85 | 2.08 / 2.13
Opening | 3 | L.S.Up.Wid. | - | Cal.M.T.Wid. | - | GD2L(kg.m2) | 163.2032 | Bar Cur. Den.
Tip Depth | 6 | L.S.Low.Wid. | - | Cal.M.T.Wid. | - | DO2L(cm2) | 385385 | UB: 3.04 / 3.12 | LB: -
Up. Sl. Wid. | 12.05 | L.S.Depth | - | X2S | - | IMC | 1 | ER Cur. Den.
Up. Sl. Dep. | - | T.M.Wid.Up. | - | X3S | - | Coil Pitch Ct. | 0.89993 | UER: 2.58 / 2.64 | LER: -
S-T Curve Data (Custom Values)
Slip | Torque (%) | Current (%) | Slip | Torque (%) | Current(%)
0 | 0 | 0.2029 | 0.68737 | 115.0369 | 636.3333
0.002 | 164.5485 | 204.7044 | 0.79158 | 115.0208 | 640.3637
0.01 | 220 | 515.5518 | 0.89579 | 115.0052 | 643.6785
0.062105 | 142.4467 | 570.6424 | 1 | 115 | 646.4567
0.11421 | 123.3776 | 586.1107
0.16632 | 117.4414 | 594.7647 | Acceleration Data (FV V)
0.27053 | 115.2103 | 607.2067 | Load Type: | Fan / Pump
0.37474 | 115.1547 | 617.0994 | Load Inertia: | 571.9 kg.m²
0.47895 | 115.0987 | 625.027 | Accel. Time: | 10.0 (s)
0.58316 | 115.0649 | 631.3448 | Rated Torque: | 406.1 kg.m
Load
100
99.6
98
83.8526
70.3053
57.4105
38.0105
24.7789
15.6842
9.0105
6.2526
7.8316
14.7053
30

## Data Sheet
TOSHIBA INTERNATIONAL CORPORATION
INDUCTION MOTOR DATA SHEET
File: | CS4M20U | [5 empty] | HRW / Model Number: | M204FTQL11E-C
Type: TIKE - Form: FCW4 - 4 Pole - 1000 HP -2300/4000 V - 60 Hz - 6811US - Class F | [11 empty] | Motor Type Selection | Electrical Steel Table
Motor Parameters |  |  |  | PERFORMANCE |  |  |  | DESIGN | TEST | 2300V |  | EPACT | M22 - 26Ga.
Material |  | M36 - 26Ga. |  | NL & Impedance Test |  |  |  |  | QC# 180102584 | 240800579 |  | EQP-III | M36 - 26Ga.
Air Gap |  | 3 |  | No load amps |  |  |  | 29 | 28.9 | 51.5 |  | Exp.Prf. | NCB1 - 26Ga.
Stack length |  | 650 |  | No load watts |  |  |  | 15058 | 19017.7 | 16300 |  | Exp.Prf.-EQPIII | M43 - 26Ga.
Number of turns per coil |  | 10 |  | Impedance amps |  | 3 | f | 132.72 | 158 | 188.5 |  | Prem. Eff. | M45 - 26Ga.
Wire 1 (size & number) |  | (.091"x.258")x2 |  | Impedance volts |  | 3 | f | 1150 | - | 460 |  | OWP | M54 - 26Ga.
Wire 2 (size & number) |  | - |  | Impedance watts |  | 3 | f | 26079 | 32000 | 14679 |  | Dry Kiln
Slot fill - circle/square method (%) |  | - |  | Temperature Rise (°C)
Connection |  | 2D / 2Y |  |  | Winding |  | 80/115 | 65 / 86 | -
MCL |  | 1366 |  |  | Frame |  |  | - | -
Allowance for ins. depth |  | 11.122 |  |  | Bearing PS/OS |  |  | - | -
Allowance for ins. width |  | 3.4936 |  |  | End Ring |  |  | - | -
Slot/Wire arrangement |  | 20 x 2 |  | Nameplate Data
Effective cross section for coil |  | - |  |  |  | FLC (A) |  | 220 / 127 |  |  | #VALUE!
Coil grouping |  | - |  |  |  | RPM |  | 1789
Coil pitch (slot number) |  | 1 ~ 14 |  |  |  | CODE |  | G
Method of coil connection |  | - |  |  |  | S. F. |  | 1.15 |  |  |  | Method of Connection
Resistance per phase @ 20 °C |  | 0.0807 |  |  |  | DESIGN |  | - |  |  |  | Skip
Coil Weight | Wire1 | 973 |  |  |  | Nom.Eff. (%): | [5 empty] | Adjacent
(lbs.) | Wire2 | - |  |  |  | Min.Eff. (%): | [5 empty] | -
Current Densities (A/cm2) |  |  | Bar / ER |  |  | P.F. (%):
FL / LR |  | 213 / 1377 | 312 / 264
Stator Slot Shape (Reference) |  |  |  | Performance
[6 empty] | LRC (A) | - | 1422 / 821 | - |  | #VALUE!
[6 empty] | LRT (%) | 60 | 115 | -
[6 empty] | BDT (%) | 175 | 220 | -
[6 empty] | SLIP (%) |  | 0.61 | -
[5 empty] | IEEE-B | Eff. (%) |  | 94.9 | -
Rotor Slot Shape (Reference) | [5 empty] | PF (%) |  | 89.6 | - |  | 1422.0137
|  |  |  | Losses (Watts) |  | Primary |  | 4948 | -
[6 empty] | Secondary |  | 4811 | -
[6 empty] | Core |  | 4037 | -
[6 empty] | F & W |  | 10813 | -
[6 empty] | Stray |  | 15649 | -
End Ring (Reference) |  |  |  | Note
QC Limits: CS4M20U
link: H402126_rev1.rat & TestData_H402126_fan550_lab1473.dat
Approved | A. Gracia | Design | SHernandez
Date | 2014-06-17 | Date | 2014-06-10 |  | REV1. ADDED 2300V DATA. JROD 01/15/2024
41.05
6.00
3.00
12.05
65.0
3.65
17.0
311-FA21
411-FA21
051-FA21
416
35.0
50.5
46.0
43.0
Note on K4: Insert type of motor Either choose from list or write appropriate name
Note on D6: Choose Steel Type from list or input name
Note on D21: Choose Method of coil connection from list!

## LoginSheet
[8 empty] | P | T | L | T
PROJECT HISTORY | [7 empty] | E | D | I | Y | H
[8 empty] | R |  | M | P
[8 empty] | F |  | I | E
[9 empty] | C | T |  | I
[8 empty] | D | U |  | T | N
[8 empty] | A | R | R | E | S
[7 empty] | S | T | V | E | S | U
DATE | PROJECT | SMART NUMBER | QTY | CUSTOMER | REMARKS | LIMIT CODE | F | A | E | V | T | L
REVISION HISTORY
REV | REMARKS | [5 empty] | DATE |  |  | INIT

## Performance Data Sheet
TOSHIBA INTERNATIONAL CORPORATION | [8 empty] | INDEX |  | MPCF-1033
Industrial Division / Houston Motor Plant | [8 empty] | SHEET NO. |  | 1 of 1
[9 empty] | ISSUED |  | 7/31/13
[9 empty] | SUPERSEDES |  | 11/8/96
[9 empty] | REVISION |  | 2
SQUIRREL CAGE INDUCTION MOTOR | [8 empty] | WRITTEN BY |  | MDC
PERFORMANCE SPECIFICATIONS | [8 empty] | APPROVED BY |  | PAA
CUSTOMER:
TIC SR No.:
MOTOR NAMEPLATE DATA
| H.P.: | 1000 |  | VOLTS: | 2300/4000 |  | 3 PH / | 60 Hz |  |  | S. RPM: | 1800
| FRAME: | 6811US |  | ENCL: | TEFC |  | FLAMPS: | 220/127 |  |  | FLRPM: | 1789
| FORM: | FCW4 |  | S.F.: | 1.15 |  | NEMA DESIGN: | - |  |  | INSUL CLASS: | F
| TYPE: | TIKE |  | AMB.: | 40 |  | CODE: | G |  |  | DUTY: | Cont.
| MODEL No.: | M204FTQL11E-C |  |  |  |  | kW: | -
| NOM. EFF.: | - |  | MIN. EFF.: | - |  | P.F.: | -
AMPERAGE |  |  |  | TORQUES |  |  |  | **BEARINGS:
|  | LOCKED ROTOR: | 1422/821 |  |  | FULL LOAD (lb-ft.): | 2936 |  |  | DRIVE END:
[6 empty] | LOCKED ROTOR (%): | 115 |  |  | OPPOSITE DRIVE END:
[6 empty] | BREAK DOWN (%): | 220
EFFICIENCY | [6 empty] | POWER FACTOR
|  | FULL LOAD: | 94.9 | [5 empty] | FULL LOAD: | 89.6
|  | 3/4 LOAD: | 94.4 | [5 empty] | 3/4 LOAD: | 89.1
|  | 1/2 LOAD: | 93.1 | [5 empty] | 1/2 LOAD: | 85.7
ALL CHARACTERISTICS ARE AVERAGE EXPECTED VALUES BASED UPON RATED VOLTAGE,
FREQUENCY AND SINEWAVE POWER INPUT.
THE DECLARED LOCKED ROTOR CURRENT HAS A TOLERANCE OF 20%.
* TEMPERATURE RISE WILL BE CONSISTENT WITH INSULATION, AMBIENT AND SERVICE FACTOR AS
DEFINED BY NEMA-MG-12 OR -20.
** BEARINGS ARE THE ONLY RECOMMENDED SPARE PART(S).
[9 empty] | CERTIFIED BY: | Jerry R
[9 empty] | DATE: | 2024-01-15
- | 6205ZZ |  | 1 | -
TEFC | 6206UU |  | 1.15 | A
ODP | 6207ZZ |  |  | B
6208UU
6211ZZ
6211C3
6211ZZC3
6305UUC3
6306UUC3
6308C3
6308UU
6308ZC3
6309UU
6309UUC3
6309C3
6309C3XS
6309ZC3
6310ZZ
6310C3
6310C3XS
6310ZZC3
6312
6312C3
6312ZZ
6312ZZC3
6312C3XS
6313
6313ZZ
6313ZZC3
6313C3
6314
6314C3
6317
6317C3
6318
NU318
6318C3
NU318C3
6320
6320C3
NU322
NU322C3
NU324C3
NU324C3
6314C3XS
6317C3XS

## STCurve
TOSHIBA INTERNATIONAL CORPORATION
Speed Torque/Current Curve
Model #: | M204FTQL11E-C |  |  | FLAmps: | 220/127 A
Enclosure: | TEFC | Voltage: | 2300/4000 V | Frame: | 6811US
Pole: | 4 | Frequency: | 3 PH / 60 Hz | Ins. Class: | F
HP: | 1000 | Rotor Inertia: | 968.2 lb-ft² | Date: | 2024-01-15
FLRPM: | 1789 | Load Inertia: | N/A | File: | CS4M20U
| Locked Rotor Amps: | 1422/821 A | Load Type: | N/A
| Locked Rotor Torque: | 115% | Starting at: | N/A
| Breakdown Torque: | 220% | Accel. Time: | N/A
| Rated Torque: | 2942 lb-ft
Comments: | PROJECT | 0 |  | D.E.Curve #: | CS4M20U
|  | Prepared by: | Jerry R | Checked by: | AG
Load
100 | 0 | 0.2029 | 100
99.8 | 164.5485 | 204.7044 | 99.6
99 | 220 | 515.5518 | 98
93.7895 | 142.4467 | 570.6424 | 83.8526
88.5789 | 123.3776 | 586.1107 | 70.3053
83.3684 | 117.4414 | 594.7647 | 57.4105
72.9474 | 115.2103 | 607.2067 | 38.0105
62.5263 | 115.1547 | 617.0994 | 24.7789
52.1053 | 115.0987 | 625.027 | 15.6842
41.6842 | 115.0649 | 631.3448 | 9.0105
31.2632 | 115.0369 | 636.3333 | 6.2526
20.8421 | 115.0208 | 640.3637 | 7.8316
10.4211 | 115.0052 | 643.6785 | 14.7053
0 | 115 | 646.4567 | 30

## Thermdam
TOSHIBA INTERNATIONAL CORPORATION
Thermal Limit & Acceleration Curves
Design Values (For Reference Only)
Model #: | M204FTQL11E-C |  |  | FLAmps: | 220/127 A
Enclosure: | TEFC | Voltage: | 2300/4000 V | Frame: | 6811US
Pole: | 4 | Frequency: | 3 PH / 60 Hz | Ins. Class: | F
HP: | 1000 | Rotor Inertia: | 968.2 lb-ft² | Date: | 2024-01-15
FLRPM: | 1789 | Load Inertia: | N/A | File: | CS4M20U
Comments: | PROJECT | 0 |  | D.E.Curve #: | CS4M20U
|  | Prepared by: | Jerry R | Checked by: | AG
#DIV/0!
#DIV/0!
Current (%) | Cold | Hot |  | CURRENT (%) | Accel. Time
646.4567 | 35 | 15 |  | 646.4567 | 0.0001
600 | 40.6298 | 17.4128 |  | 645.0394 | 0.978
500 | 58.5069 | 25.0744 |  | 642.0472 | 1.851
400 | 91.417 | 39.1787 |  | 638.3465 | 2.69
300 | 162.5191 |  |  | 633.8583 | 3.533
200 | 365.668 |  |  | 628.189 | 4.415
220 | 302.2049 | 129.5164 |  | 621.1024 | 5.369
180 | 524.0567 | 193.4751 |  | 612.126 | 6.45
120 | 1015.7444 | 435.319 |  | 601.0236 | 7.77
110 |  | 900 |  | 590.4724 | 8.57
110 |  | 1800 |  | 578.3465 | 9.381
110 |  | 10000 |  | 543.0709 | 9.882
|  |  |  | 360.1575 | 9.956
|  |  |  | 0 | 10.009

## Performance 4000V
TOSHIBA INTERNATIONAL CORPORATION
Performance Curve
Design Values (For Reference Only)
Model #: | M204FTQL11E-C |  |  | FLAmps: | 127 A
Enclosure: | TEFC | Voltage: | 4000 V | Frame: | 6811US
Pole: | 4 | Frequency: | 3 PH / 60 Hz | Ins. Class: | F
HP: | 1000 | Rotor Inertia: | 968.2 lb-ft² | Date: | 2024-01-15
FLRPM: | 1789 | Load Inertia: | N/A | File: | CS4M20U
| Locked Rotor Amps: | 821 A | Load Type: | N/A
| Locked Rotor Torque: | 115% | Starting at: | N/A
| Breakdown Torque: | 220% | Accel. Time: | N/A
| Rated Torque: | 2942 lb-ft
Comments: | PROJECT | 0 |  | D.E.Curve #: | CS4M20U
|  | Prepared by: | Jerry R | Checked by: | AG
Load | Efficiency | PF | Amps | RPM | Input Watts
0 |  |  | 26.5315 | 100 | 0.7101
25 | 88.9791 | 71.3121 | 42.5232 | 84.907 | 10.5043
50 | 93.0843 | 85.6679 | 67.6727 | 72.1787 | 20.0821
75 | 94.3568 | 89.0595 | 96.3264 | 59.2036 | 29.7169
100 | 94.8627 | 89.5851 | 127.0008 | 45.2084 | 39.4112
125 | 95.0342 | 88.8384 | 159.7964 | 31.3219 | 49.1751
1800
1798
1796
1794
1792
1790
1788
1786
1784
1782
1780
RPM
2000
1000
800
600
400
200
Input Watts (kW)
1200
1400
1600
1800
EFF.
P.F.
RPM
AMPS
WATTS
0

## Performance 2300V
TOSHIBA INTERNATIONAL CORPORATION
Performance Curve
Design Values (For Reference Only)
Model #: | M204FTQL11E-C |  |  | FLAmps: | 220 A
Enclosure: | TEFC | Voltage: | 2300 V | Frame: | 6811US
Pole: | 4 | Frequency: | 3 PH / 60 Hz | Ins. Class: | F
HP: | 1000 | Rotor Inertia: | 968.2 lb-ft² | Date: | 2024-01-15
FLRPM: | 1789 | Load Inertia: | N/A | File: | CS4M20U
| Locked Rotor Amps: | 1422 A | Load Type: | N/A
| Locked Rotor Torque: | 115% | Starting at: | N/A
| Breakdown Torque: | 220% | Accel. Time: | N/A
| Rated Torque: | 2942 lb-ft
Comments: | PROJECT | 0 |  | D.E.Curve #: | CS4M20U
|  | Prepared by: | Jerry R | Checked by: | AG
Load | Efficiency | PF | Amps | RPM | Input Watts
0 |  |  | 45.9539 | 100 | 0.7101
25 | 88.9791 | 71.3121 | 73.6524 | 84.907 | 10.5043
50 | 93.0843 | 85.6679 | 117.2125 | 72.1787 | 20.0821
75 | 94.3568 | 89.0595 | 166.8422 | 59.2036 | 29.7169
100 | 94.8627 | 89.5851 | 219.9719 | 45.2084 | 39.4112
125 | 95.0342 | 88.8384 | 276.7755 | 31.3219 | 49.1751
1800
1798
1796
1794
1792
1790
1788
1786
1784
1782
1780
RPM
2000
1000
800
600
400
200
Input Watts (kW)
1200
1400
1600
1800
EFF.
P.F.
RPM
AMPS
WATTS
0

## Form
Winding Data Calculation
MCL: 1366.0
Coil Resistance |  |  | Lead Resistance
10T: | 0.0165 ~ 0.0158 |  | AWG. 02 x 3
0.00200
Coil Dimensions
HM: | 10T: 25.11 | WM: | 10T: 13.51 | WT:
17.10 ~ 16.70
Insulation Allowance |  |  | Wire Weight
Depth: | 11.12 |  | (.091"x.258")x 2: |  | 973 lbs.
Width: | 3.49
QC Resistance
1-2, 2-3, 3-1: |  | 0.170 ~ 0.160

## StallTime
Rating: | 4 Pole - 1000.0 HP - 1800 RPM - 4000 V - 60 Hz
Starting Performance
Load Type: Fan / Pump - 3393.0 lb-ft²
RPM | Motor | Load | Accel. | Line | Stator | Rotor
Speed Increment | Torque (%) | Torque (%) | Time (s) | Amps | kW / s | kW / s
0~188 | 115.0 | 22.4 | 0.978 | 819.2 | 217.8 | 838.6
188~375 | 115.0 | 11.3 | 0.873 | 815.4 | 192.8 | 670.8
375~563 | 115.0 | 7.0 | 0.839 | 810.7 | 183.2 | 569.3
563~750 | 115.1 | 7.6 | 0.843 | 805.0 | 181.9 | 497.2
750~938 | 115.1 | 12.3 | 0.882 | 797.8 | 187.3 | 441.2
938~1125 | 115.1 | 20.2 | 0.954 | 788.8 | 198.6 | 392.3
1125~1313 | 115.2 | 31.4 | 1.081 | 777.4 | 219.3 | 347.7
1313~1501 | 116.3 | 47.7 | 1.320 | 763.3 | 259.3 | 306.8
1501~1594 | 120.4 | 63.9 | 0.800 | 749.9 | 150.8 | 233.0
1594~1688 | 132.9 | 77.1 | 0.811 | 734.5 | 148.5 | 170.5
1688~1782 | 181.2 | 90.9 | 0.501 | 689.7 | 87.0 | 66.2
1782~1796 | 192.3 | 98.8 | 0.074 | 457.4 | 10.5 | 15.9
1796~1800 | 132.3 | 99.8 | 0.053 | 146.4 | 0.3 | 20.1
Acceleration Time: 10.0 s
| Energy |  | First Start |  | Second Start
Stator Winding Rise | 2037 kW / s |  | 12°C |  | 24°C
Rotor Bar Rise | 3707 kW / s |  | 61°C |  | 122°C
End Ring Rise | 862 kW / s |  | 44°C |  | 88°C
Locked Rotor Thermal Capability
Cold Condition
| Rate of Rise |  | Power | Rise Limit | Max Time
Stator Copper | 1.5°C / s |  | 255.3 kW | 160°C | 104.4 s
Rotor Bar | 11.5°C / s |  | 696.0 kW | 260°C | 22.6 s
Rotor ER | 8.3°C / s |  | 161.9 kW | 180°C | 21.8 s
Hot Condition
| Hot Temp. |  | Rise Limit | Ambient | Total | Max.Time
Stator Copper | 63°C + |  | 97°C + | 40°C | = 200°C | 63.3 s
Rotor Bar | 83°C + |  | 177°C + | 40°C | = 300°C | 15.4 s
Rotor ER | 83°C + |  | 97°C + | 40°C | = 220°C | 11.7 s
Cold Stall Time: | 53.2 s |  | Hot Stall Time: |  | 28.7 s

## MagNoise
Magnetic Noise Verification
Rating: | 4 Pole - 1000.0 HP - 1800 RPM - 4000 V - 60 Hz
Electromagnetic Excitation Frequencies
| L = | 0 | L = | + 1 | L = | - 1 | Slip = | 0 | Slip = | 0.006
Mode A | 6 |  | 18 |  | 6 |  | 1620.0 Hz |  | 1611.2 Hz
Mode B | 14 |  | 26 |  | 2 |  | 1380.0 Hz |  | 1371.2 Hz
Mode C | 10 |  | 22 |  | 2 |  | 1500.0 Hz |  | 1491.2 Hz
Natural Frequencies of Stator Core
| Mode 0 = |  | 1384.7 Hz |  | Mode 6 = |  | 2462.6 Hz
| Mode 2 = |  | 191.4 Hz |  | Mode 7 = |  | 3389.4 Hz
| Mode 3 = |  | 541.4 Hz |  | Mode 8 = |  | 4459.0 Hz
| Mode 4 = |  | 1038.0 Hz |  | Mode 9 = |  | 5671.4 Hz
| Mode 5 = |  | 1678.7 Hz |  | Mode 10 = |  | 7026.5 Hz
Analysis Results
No matching frequencies detected.