## DesignSheet
TOSHIBA INTERNATIONAL CORPORATION | [7 empty] | Calc. Code: | 2-2-2-0-1-2
3-PHASE SQUIRREL CAGE INDUCTION MOTOR DESIGN SHEET | [8 empty] | B.L.-1 P.F.-1
File: | K:\Active Projects\6800 Frame TEFC\Electrical Design\4P\Cu_SERIES\CS4M25U.rat |  |  |  |  | Date: | 2014-06-10 | Time: | 7:49
Pole | HP | RPM | Form | Voltage | Frequency | Temperature | FLSpeed | FLSlip | Frame
4 | 1250 | 1800 | FCW4 | 4000 | 60 | 115 | 1789.6 / 1789.2 | 0.0058 / 0.0060 | 6811US
Core Data |  |  | Winding Data |  |  |  | Constant Data
| Primary | Secondary |  |  | Bar | End Ring | St. Slot Pitch | 26.8606 | LR Test Data
Air Gap | 3 | [5 empty] | Rt. Slot Pitch | 31.8557 | ES
Space Fac. | 0.93 |  | Pitch | 1 ~ 14 | Cross Section Area |  | Mean Value | 29.3582 | 916.5518
Core Length | 740 | 740 |  |  | UB: 420.0 | UER: 1978.0 | Eff.T.W.St. | 15.2764 | WS
OD | 770 | 507 | Coil Pitch | 0.86658 |  |  | Eff.T.W.Rt. | 31.3987 | 26591.1501
ID | 513 | 200 | Slot Fill | - | EBL: 50.5 | ERD1: 416.0 | St.Carter Fac. | 1.2197 | IS
Core Depth | 63.5 | 112.45 | Con./Slot | 17 |  | ERT: 46.00 | Rt.Carter Fac. | 1.0146 | 153.5815
Eff.Core L. | 688.2 | 688.2 | Wire Size 1 | (.102"x.258")x2 | (12 x 35) | ERH: 43.00 | Carter Factor | 1.2375 | Volts / Turn
Slot Data |  |  | Wire Size 2 | - |  |  | Short. Factor | 0.97812 | 27.1702
Number | 60 | 50 | // Circuits | 2 |  |  | Distrib. Factor | 0.95651 | AC
Kind | Open | Rectang | Connection | Wye |  |  | Wind. Factor | 0.93558 | 486.0067
Skew | - | 0 | MCL | 1456 | 887 |  | Reactance | (Coeff.: 0.0577)
Depth | 65 | 41.05 | No.Cond./Ph. | 170 |  |  |  | Running | Start
Width | 11.58 - 11.58 | 12.05 | Res. (20°C) | 0.064668 |  |  | Stator Slot | 17.6402 | 17.6402
Opening | 17 | 3 | (115°C) | 0.088807 | 0.07801 | 0.016307 | Rotor Slot | 28.1287 | 22.9209
Tip Depth | 3.65 | 6 | Material | CU | CU | CU | Zigzag | 4.4773 | 4.3328
T.Min.Wid. | 9.8606 | 14.6534 | Spec.Resist. | 1.742 | 1.742 | 1.742 | Coil End | 10.5289 | Skew R.: 0.00
Low. R. | 0 | 0.8 | Spec.Gravity | 8.89 | 8.89 | 8.89 | Belt Leakage | 4.0283 | 3.9432
Up. R. | - | 0.8 | Weight (kg) |  |  |  | Total Resist. | 0.18312 | 0.37578
Wedge Dep. | 3.65 - 2.00 | Magnetic | Wire 1 | 440.1523 | 174.1818 | 50.8181 | Total React. | 3.7416 | 3.4251
Duct | - | - | Wire 2 | - | - | - | Impedance | 3.7461 | 3.4456
Effective Depth (S=1) |  |  | Magnetic Circuit Data |  |  |  |  | Core Loss Data
| Res.= | 35.0045 |  | Length | Section | Density | AT | Volume | Loss
| Reac.= | 35.037 | Primary Core | 30.2378 | 874.014 | 12.4727 | 191.7862 | 96995.1621 | 4922.3336
Excitation Data |  |  | Tooth | 6.5 | 1017.9092 | 10.7095 | 25.4416 | 26465.6396 | 1049.2392
Excit.Amps | 31.621 / 35.195 |  | Second.Core | 16.6858 | 1547.7618 | 7.0433 | 30.8734 | Total | 5971.5728
Core Loss | 1.685 / 1.876 | Flux / Pole | Tooth | 4.105 | 1260.5628 | 8.648 | 9.2665 | C.L.C. | 1.75 / 0.73
NoLoad | 31.67 / 35.24 | 10.9013 | Air Gap | 0.3 | 2409.3046 | 4.5247 | 1080.1886 | S.F.C. | 6.05
Load Characteristics |  |  | Temp. Rise @ 100%: | 75 / 73 |  | No Load Loss | 21181.4 / 15691.7 | W.Loss | 10450.3 / 4344.4
Load (%) | 25 | 50 | 75 | 100 | 125 | Primary Loss | 6284.2 / 6186.6 | S.Loss | 1237.2 / 514.3
Current (A) | 50.89 / 52.25 | 81.49 / 83.66 | 116.31 / 119.41 | 153.58 / 157.67 | 193.42 / 198.57 | Second. Loss | 5701.2 / 5910.1 | Total C.Loss | 11687.4 / 4858.7
Efficiency | 0.914 / 0.900 | 0.951 / 0.937 | 0.962 / 0.948 | 0.967 / 0.952 | 0.968 / 0.953 | Frict.& Wind. | 9300.0 / 10813.0 | Stray Loss | 19225.4883
P.F. | 0.724 / 0.715 | 0.868 / 0.859 | 0.902 / 0.892 | 0.907 / 0.897 | 0.899 / 0.889 | Starting Data |  | Slip | PF
Slip | 0.0014 / 0.0017 | 0.0028 / 0.0031 | 0.0043 / 0.0045 | 0.0058 / 0.0060 | 0.0073 / 0.0075 | LRA | 670.3 / 1023.4
RPM | 1797.4 / 1797.0 | 1794.9 / 1794.5 | 1792.3 / 1791.9 | 1789.6 / 1789.2 | 1786.8 / 1786.4 | % | 436.4 / 666.4
L (Inv., MH) | 8.3453 | 8.3453 | 8.3453 | 8.3453 | 8.3453 | LRT (kg.m) | 209.7 / 573.9 |  | 0.10906
(No Load) | 8.3453 |  | Correlated to: TestData_H402126_fan550_lab1473.dat |  |  | % | 41.3 / 113.1
Design Parameters (Full Load) |  |  |  | Magnetic Pull & Thrust |  | BDT (kW) | 1982.484 | 0.0252 | 0.6468
IM/IW | 0.22276 | I*R1/E | 0.0059442 | Rosenberg | 542.5791 | % | 211.4 / 220.1
IW*X/E | 0.22997 | I*R2/E | 0.005797 | Schwisky | 972.6243 | Amps | 431.2432
SUM | 0.45274 | Friction/OP. | 0.0099732 | Tsurumi | 797.1691 | Max. Output | 1933.1685 | 0.024559 | 0.65552
IH/I | 0.010902 | Total | 0.032616 | Thrust (1mm) | 8.0769 | % | 207.3103
|  | Efficiency | 0.96738 | Thrust (3 mm) | 19.755 | Amps | 425.651
Single Cage Data | [5 empty] | Miscellaneous Data
Slot Number | 50 | Slit Width | - | T.M.Wid.Low. | - | Watt Rad. | 0.041621 | Coil Cur. Density
Depth | 41.05 | Slit Depth | - | Cal.T.W.Up. | - | DG2L(cm2) | 190216.26 | 2.30 / 2.36
Opening | 3 | L.S.Up.Wid. | - | Cal.M.T.Wid. | - | GD2L(kg.m2) | 185.8006 | Bar Cur. Den.
Tip Depth | 6 | L.S.Low.Wid. | - | Cal.M.T.Wid. | - | DO2L(cm2) | 438746 | UB: 3.23 / 3.31 | LB: -
Up. Sl. Wid. | 12.05 | L.S.Depth | - | X2S | - | IMC | 1 | ER Cur. Den.
Up. Sl. Dep. | - | T.M.Wid.Up. | - | X3S | - | Coil Pitch Ct. | 0.89993 | UER: 2.73 / 2.80 | LER: -
S-T Curve Data (Custom Values)
Slip | Torque (%) | Current (%) | Slip | Torque (%) | Current(%)
0 | 0 | 0.20042 | 0.68737 | 115.0373 | 637.1149
0.002 | 168.3653 | 207.7029 | 0.79158 | 115.021 | 641.235
0.01 | 220 | 517.4249 | 0.89579 | 115.0053 | 644.6254
0.062105 | 141.9592 | 571.1065 | 1 | 115 | 647.4683
0.11421 | 123.1091 | 586.2589
0.16632 | 117.3173 | 594.8433 | Acceleration Data (FV V)
0.27053 | 115.219 | 607.4186 | Load Type: | Fan / Pump
0.37474 | 115.155 | 617.4797 | Load Inertia: | 686.6 kg.m²
0.47895 | 115.0994 | 625.5646 | Accel. Time: | 9.5 (s)
0.58316 | 115.0656 | 632.019 | Rated Torque: | 507.5 kg.m
Load
100
99.6
98
83.8526
70.3053
57.4105
38.0105
24.7789
15.6842
9.0105
6.2526
7.8316
14.7053
30

## Data Sheet
TOSHIBA INTERNATIONAL CORPORATION
INDUCTION MOTOR DATA SHEET
File: | CS4M25U | [5 empty] | HRW / Model Number: | M254FTQL11E-C
Type: TIKE - Form: FCW4 - 4 Pole - 1250 HP - 4000 V - 60 Hz - 6811US - Class F | [10 empty] | Motor Type Selection | Electrical Steel Table
Motor Parameters |  |  |  | PERFORMANCE |  |  |  | DESIGN | TEST |  | EPACT | M22 - 26Ga.
Material |  | M36 - 26Ga. |  | NL & Impedance Test | [6 empty] | EQP-III | M36 - 26Ga.
Air Gap |  | 3 |  | No load amps |  |  |  | 35 | - |  | Exp.Prf. | NCB1 - 26Ga.
Stack length |  | 740 |  | No load watts |  |  |  | 15915 | - |  | Exp.Prf.-EQPIII | M43 - 26Ga.
Number of turns per coil |  | 8,9 |  | Impedance amps |  | 3 | f | 183.7 | - |  | Prem. Eff. | M45 - 26Ga.
Wire 1 (size & number) |  | (.102"x.258")x2 |  | Impedance volts |  | 3 | f | 1150 | - |  | OWP | M54 - 26Ga.
Wire 2 (size & number) |  | - |  | Impedance watts |  | 3 | f | 36097 | - |  | Dry Kiln
Slot fill - circle/square method (%) |  | - |  | Temperature Rise (°C)
Connection |  | 2 x Wye |  |  | Winding |  | 80/115 | 75 / 99 | -
MCL |  | 1456 |  |  | Frame |  |  | - | -
Allowance for ins. depth |  | 13.9064 |  |  | Bearing PS/OS |  |  | - | -
Allowance for ins. width |  | 3.4936 |  |  | End Ring |  |  | - | -
Slot/Wire arrangement |  | 17 x 2 |  | Nameplate Data
Effective cross section for coil |  | - |  |  |  | FLC (A) |  | 158 |  | 1027
Coil grouping |  | - |  |  |  | RPM |  | 1789
Coil pitch (slot number) |  | 1 ~ 14 |  |  |  | CODE |  | G
Method of coil connection |  | - |  |  |  | S. F. |  | 1.15 |  |  | Method of Connection
Resistance per phase @ 20 °C |  | 0.066 |  |  |  | DESIGN |  | - |  |  | Skip
Coil Weight | Wire1 | 988 |  |  |  | Nom.Eff. (%): |  |  |  |  | Adjacent
(lbs.) | Wire2 | - |  |  |  | Min.Eff. (%): |  |  |  |  | -
Current Densities (A/cm2) |  |  | Bar / ER |  |  | P.F. (%):
FL / LR |  | 236 / 1528 | 331 / 280
Stator Slot Shape (Reference) |  |  |  | Performance
[6 empty] | LRC (A) | - | 1023 | - | 647.4684
[6 empty] | LRT (%) | 60 | 115 | -
[6 empty] | BDT (%) | 175 | 220 | -
[6 empty] | SLIP (%) |  | 0.6 | -
[5 empty] | IEEE-B | Eff. (%) |  | 95.2 | -
Rotor Slot Shape (Reference) | [5 empty] | PF (%) |  | 89.7 | -
|  |  |  | Losses (Watts) |  | Primary |  | 6187 | -
[6 empty] | Secondary |  | 5910 | -
[6 empty] | Core |  | 4859 | -
[6 empty] | F & W |  | 10813 | -
[6 empty] | Stray |  | 19225 | -
End Ring (Reference) |  |  |  | Note
|  |  |  | LINK: | H402126_Rev1.rat with
TestData_H402126_fan550_lab1473.dat -> CS4M25U.rat
QC Limits: CS4M25U
350-FA21-01U
Approved | A. Gracia | Design | SHernandez
Date | 2014-06-17 | Date | 2014-06-10
41.05
6.00
3.00
12.05
65.0
3.65
17.0
311-FA21
411-FA21
051-FA21
416
35.0
50.5
46.0
43.0
Note on K4: Insert type of motor Either choose from list or write appropriate name
Note on D6: Choose Steel Type from list or input name
Note on D21: Choose Method of coil connection from list!

## LoginSheet
[8 empty] | P | T | L | T
PROJECT HISTORY | [7 empty] | E | D | I | Y | H
[8 empty] | R |  | M | P
[8 empty] | F |  | I | E
[9 empty] | C | T |  | I
[8 empty] | D | U |  | T | N
[8 empty] | A | R | R | E | S
[7 empty] | S | T | V | E | S | U
DATE | PROJECT | SMART NUMBER | QTY | CUSTOMER | REMARKS | LIMIT CODE | F | A | E | V | T | L
REVISION HISTORY
REV | REMARKS | [5 empty] | DATE |  |  | INIT

## STCurve
TOSHIBA INTERNATIONAL CORPORATION
Speed Torque/Current Curve
Model #: | M254FTQL11E-C |  |  | FLAmps: | 158
Enclosure: | FCW4 | Voltage: | 4000 V | Frame: | 6811US
Pole: | 4 | Frequency: | 3 PH / 60 Hz | Ins. Class: | F
HP: | 1250 | Rotor Inertia: | 1102.2 lb-ft² | Date: | 2014-06-10
FLRPM: | 1789 | Load Inertia: | N/A | File: | CS4M25U
| Locked Rotor Amps: | 1023 A | Load Type: | N/A
| Locked Rotor Torque: | 115% | Starting at: | N/A
| Breakdown Torque: | 220% | Accel. Time: | N/A
| Rated Torque: | 3678 lb-ft
Comments: |  |  |  | D.E.Curve #:
|  | Prepared by: | SH | Checked by: | AG
Load
100 | 0 | 0.20042 | 100
99.8 | 168.3653 | 207.7029 | 99.6
99 | 220 | 517.4249 | 98
93.7895 | 141.9592 | 571.1065 | 83.8526
88.5789 | 123.1091 | 586.2589 | 70.3053
83.3684 | 117.3173 | 594.8433 | 57.4105
72.9474 | 115.219 | 607.4186 | 38.0105
62.5263 | 115.155 | 617.4797 | 24.7789
52.1053 | 115.0994 | 625.5646 | 15.6842
41.6842 | 115.0656 | 632.019 | 9.0105
31.2632 | 115.0373 | 637.1149 | 6.2526
20.8421 | 115.021 | 641.235 | 7.8316
10.4211 | 115.0053 | 644.6254 | 14.7053
0 | 115 | 647.4683 | 30

## Form
Winding Data Calculation
MCL: 1456.0
Coil Resistance |  |  | Lead Resistance
8T: | 0.0125 ~ 0.0120 |  | AWG. 1/0 x 3
9T: | 0.0140 ~ 0.0135 |  | 0.00119
Coil Dimensions
HM: | 8T: 22.33 | WM: | 8T: 13.51 | WT:
| 9T: 25.12 |  | 9T: 13.51 | 17.10 ~ 16.70
Insulation Allowance |  |  | Wire Weight
Depth: | 13.91 |  | (.102"x.258")x 2: |  | 988 lbs.
Width: | 3.49
QC Resistance
1-2, 2-3, 3-1: |  | 0.136 ~ 0.128

## StallTime
Rating: | 4 Pole - 1250.0 HP - 1800 RPM - 4000 V - 60 Hz
Starting Performance
Load Type: Fan / Pump - 4073.0 lb-ft²
RPM | Motor | Load | Accel. | Line | Stator | Rotor
Speed Increment | Torque (%) | Torque (%) | Time (s) | Amps | kW / s | kW / s
0~188 | 115.0 | 22.4 | 0.927 | 1020.8 | 258.6 | 986.7
188~375 | 115.0 | 11.3 | 0.829 | 1015.8 | 229.1 | 790.2
375~563 | 115.0 | 7.0 | 0.796 | 1009.9 | 217.7 | 670.6
563~750 | 115.1 | 7.6 | 0.801 | 1002.6 | 216.1 | 585.6
750~938 | 115.1 | 12.3 | 0.837 | 993.5 | 222.4 | 519.7
938~1125 | 115.1 | 20.2 | 0.906 | 982.0 | 235.8 | 462.0
1125~1313 | 115.2 | 31.4 | 1.026 | 967.7 | 260.2 | 409.6
1313~1501 | 116.3 | 47.7 | 1.253 | 949.8 | 307.6 | 361.4
1501~1594 | 120.2 | 63.9 | 0.762 | 933.1 | 179.4 | 275.2
1594~1688 | 132.5 | 77.1 | 0.775 | 914.3 | 177.1 | 201.5
1688~1782 | 181.0 | 90.9 | 0.477 | 859.9 | 103.5 | 77.8
1782~1796 | 194.2 | 98.8 | 0.069 | 572.9 | 12.3 | 18.3
1796~1800 | 134.2 | 99.8 | 0.048 | 189.1 | 0.3 | 22.6
Acceleration Time: 9.5 s
| Energy |  | First Start |  | Second Start
Stator Winding Rise | 2420 kW / s |  | 14°C |  | 29°C
Rotor Bar Rise | 4451 kW / s |  | 66°C |  | 133°C
End Ring Rise | 930 kW / s |  | 48°C |  | 95°C
Locked Rotor Thermal Capability
Cold Condition
| Rate of Rise |  | Power | Rise Limit | Max Time
Stator Copper | 1.9°C / s |  | 330.4 kW | 160°C | 82.1 s
Rotor Bar | 13.2°C / s |  | 887.0 kW | 260°C | 19.7 s
Rotor ER | 9.5°C / s |  | 185.4 kW | 180°C | 19.0 s
Hot Condition
| Hot Temp. |  | Rise Limit | Ambient | Total | Max.Time
Stator Copper | 73°C + |  | 87°C + | 40°C | = 200°C | 44.6 s
Rotor Bar | 98°C + |  | 162°C + | 40°C | = 300°C | 12.2 s
Rotor ER | 98°C + |  | 82°C + | 40°C | = 220°C | 8.6 s
Cold Stall Time: | 46.8 s |  | Hot Stall Time: |  | 21.2 s

## Thermdam
TOSHIBA INTERNATIONAL CORPORATION
Thermal Limit & Acceleration Curves
Design Values (For Reference Only)
Model #: | M254FTQL11E-C |  |  | FLAmps: | 158
Enclosure: | FCW4 | Voltage: | 4000 V | Frame: | 6811US
Pole: | 4 | Frequency: | 3 PH / 60 Hz | Ins. Class: | F
HP: | 1250 | Rotor Inertia: | 1102.2 lb-ft² | Date: | 2014-06-10
FLRPM: | 1789 | Load Inertia: | 4073.0 lb-ft² | File: | CS4M25U
Comments: |  |  |  | D.E.Curve #:
|  | Prepared by: | SH | Checked by: | AG
#DIV/0!
#DIV/0!
Current (%) | Cold | Hot |  | CURRENT (%) | Accel. Time
647.4684 | 35 | 15 |  | 647.4684 | 0.0001
600 | 40.757 | 17.4673 |  | 646.0759 | 0.927
500 | 58.6901 | 25.1529 |  | 642.9114 | 1.756
400 | 91.7033 | 39.3014 |  | 639.1772 | 2.552
300 | 163.0282 |  |  | 634.557 | 3.353
200 | 366.8134 |  |  | 628.7975 | 4.19
220 | 303.1515 | 129.9221 |  | 621.519 | 5.096
180 | 527.3449 | 194.0811 |  | 612.4684 | 6.122
120 | 1018.926 | 436.6826 |  | 601.1392 | 7.375
110 |  | 900 |  | 590.5696 | 8.137
110 |  | 1800 |  | 578.6709 | 8.912
110 |  | 10000 |  | 544.2405 | 9.389
|  |  |  | 362.5949 | 9.458
|  |  |  | 0 | 9.506

## MagNoise
Magnetic Noise Verification
Rating: | 4 Pole - 1250.0 HP - 1800 RPM - 4000 V - 60 Hz
Electromagnetic Excitation Frequencies
| L = | 0 | L = | + 1 | L = | - 1 | Slip = | 0 | Slip = | 0.006
Mode A | 6 |  | 18 |  | 6 |  | 1620.0 Hz |  | 1611.3 Hz
Mode B | 14 |  | 26 |  | 2 |  | 1380.0 Hz |  | 1371.3 Hz
Mode C | 10 |  | 22 |  | 2 |  | 1500.0 Hz |  | 1491.3 Hz
Natural Frequencies of Stator Core
| Mode 0 = |  | 1384.7 Hz |  | Mode 6 = |  | 2462.6 Hz
| Mode 2 = |  | 191.4 Hz |  | Mode 7 = |  | 3389.4 Hz
| Mode 3 = |  | 541.4 Hz |  | Mode 8 = |  | 4459.0 Hz
| Mode 4 = |  | 1038.0 Hz |  | Mode 9 = |  | 5671.4 Hz
| Mode 5 = |  | 1678.7 Hz |  | Mode 10 = |  | 7026.5 Hz
Analysis Results
No matching frequencies detected.