## DesignSheet
TOSHIBA INTERNATIONAL CORPORATION | [7 empty] | Calc. Code: | 2-2-2-0-1-2
3-PHASE SQUIRREL CAGE INDUCTION MOTOR DESIGN SHEET | [8 empty] | B.L.-1 P.F.-1
File: | G:\DESPRO\RATFILE\CF6450.rat |  |  |  |  | Date: | 2019-01-28 | Time: | 9:40
Pole | HP | RPM | Form | Voltage | Frequency | Temperature | FLSpeed | FLSlip | Frame
6 | 450 | 1200 | FCKW | 4000 | 60 | 105 | 1190.4 / 1178.5 | 0.0080 / 0.0179 | 5011
Core Data |  |  | Winding Data | USA Wire Std |  |  | Constant Data
| Primary | Secondary |  |  | Bar | End Ring | St. Slot Pitch | 15.9261 | LR Test Data
Air Gap | 1.2 | [5 empty] | Rt. Slot Pitch | 19.6404 | ES
Space Fac. | 0.93 |  | Pitch | 1 ~ 11 | Cross Section Area |  | Mean Value | 17.7832 | 723.99
Core Length | 650 | 650 |  |  | UB: 240.0 | UER: 1596.0 | Eff.T.W.St. | 9.8881 | WS
OD | 550 | 362.6 | Coil Pitch | 0.83325 |  |  | Eff.T.W.Rt. | 18.6517 | 15912.8824
ID | 365 | 140 | Slot Fill | - | EBL: 63.5 | ERD1: 286.6 | St.Carter Fac. | 1.2251 | IS
Core Depth | 42.5 | 79.25 | Con./Slot | 13 |  | ERT: 42.00 | Rt.Carter Fac. | 1.053 | 57.3267
Eff.Core L. | 604.5 | 604.5 | Wire Size 1 | (.102"x.204")x1 | (8 x 30) | ERH: 38.00 | Carter Factor | 1.2901 | Volts / Turn
Slot Data |  |  | Wire Size 2 | - |  |  | Short. Factor | 0.96589 | 14.8043
Number | 72 | 58 | // Circuits | 1 |  |  | Distrib. Factor | 0.95749 | AC
Kind | Open | Rectang | Connection | Wye |  |  | Wind. Factor | 0.92484 | 467.9405
Skew | - | 0 | MCL | 989 | 819 |  | Reactance | (Coeff.: 0.1384)
Depth | 50 | 32.05 | No.Cond./Ph. | 312 |  |  |  | Running | Start
Width | 6.04 - 6.04 | 8.05 | Res. (20°C) | 0.40984 |  |  | Stator Slot | 25.8709 | 25.8709
Opening | 8.7 | 3 | (105°C) | 0.54672 | 0.34386 | 0.022056 | Rotor Slot | 18.718 | 12.5895
Tip Depth | 2.83 | 2 | Material | CU | Special | Special | Zigzag | 7.1298 | 5.3159
T.Min.Wid. | 7.2261 | 8.1223 | Spec.Resist. | 1.742 | 1.724 | 1.724 | Coil End | 4.4783 | Skew R.: 0.00
Low. R. | 0 | 0.8 | Spec.Gravity | 8.89 | 8.89 | 8.89 | Belt Leakage | 4.1895 | 3.3169
Up. R. | - | 0.8 | Weight (kg) |  |  |  | Total Resist. | 0.91264 | 1.614
Wedge Dep. | 2.83 - 2.00 | Magnetic | Wire 1 | 107.9338 | 106.5477 | 29.2897 | Total React. | 8.3576 | 7.1108
Duct | - | - | Wire 2 | - | - | - | Impedance | 8.4072 | 7.2917
Effective Depth (S=1) |  |  | Magnetic Circuit Data |  |  |  |  | Core Loss Data
| Res.= | 30.0273 |  | Length | Section | Density | AT | Volume | Loss |  | 1176.0 | 125RPM
| Reac.= | 30.0435 | Primary Core | 14.399 | 513.825 | 11.6943 | 88.2668 | 40961.0223 | 1872.6273 |  | 1178.5 | 100RPM
Excitation Data |  |  | Tooth | 5 | 524.1825 | 11.4632 | 28.4084 | 15725.474 | 696.0547 |  | 1181.0 | 75RPM
Excit.Amps | 17.190 / 16.108 |  | Second.Core | 7.8147 | 958.1325 | 6.2714 | 11.726 | Total | 2568.682 |  | 1183.4 | 50RPM
Core Loss | 0.780 / 0.731 | Flux / Pole | Tooth | 3.205 | 474.624 | 12.6601 | 27.3845 | C.L.C. | 1.75 / 0.78 |  | 1185.7 | 25RPM
NoLoad | 17.21 / 16.12 | 6.0088 | Air Gap | 0.12 | 962.931 | 6.2401 | 595.8886 | S.F.C. | 6.05
Load Characteristics |  |  | Temp. Rise @ 100%: | 80 / 76 |  | No Load Loss | 7472.8 / 4571.9 | W.Loss | 4495.2 / 2007.3
Load (%) | 25 | 50 | 75 | 100 | 125 | Primary Loss | 5390.2 / 5607.1 | S.Loss | 914.3 / 408.3
Current (A) | 22.96 / 23.11 | 32.50 / 32.71 | 44.33 / 44.61 | 57.33 / 57.70 | 71.24 / 71.71 | Second. Loss | 2810.3 / 4703.5 | Total C.Loss | 5409.5 / 2415.6
Efficiency | 0.912 / 0.906 | 0.947 / 0.941 | 0.956 / 0.950 | 0.957 / 0.952 | 0.956 / 0.950 | Frict.& Wind. | 1700.0 / 1939.0 | Stray Loss | 2418.041 | 0.957 | 0.952 | 0.99478 | Eff.
P.F. | 0.579 / 0.578 | 0.787 / 0.787 | 0.858 / 0.857 | 0.8829 / 0.8825 | 0.889 / 0.889 | Starting Data |  | Slip | PF | 0.8829 | 0.8825 | 0.99955 | PF.
Slip | 0.0020 / 0.0119 | 0.0040 / 0.0139 | 0.0060 / 0.0159 | 0.0080 / 0.0179 | 0.0101 / 0.0200 | LRA | 316.7 / 374.0 |  |  | 57.33 | 57.70 | 1.0065 | Current
RPM | 1197.6 / 1185.7 | 1195.3 / 1183.4 | 1192.9 / 1181.0 | 1190.4 / 1178.5 | 1187.9 / 1176.0 | % | 552.5 / 652.3 |  |  | 1190.4 | 1180 | 0.99126 | RPM
L (Inv., MH) | 16.9709 | 16.9709 | 16.9709 | 16.9709 | 16.95 | LRT (kg.m) | 261.2 / 321.2 |  | 0.22136
(No Load) | 16.9709 |  | Correlated to: CF6450_Fan550_H402115.dat |  |  | % | 95.1 / 116.9
Design Parameters (Full Load) |  |  |  | Magnetic Pull & Thrust |  | BDT (kW) | 841.7835 | 0.043689 | 0.61505
IM/IW | 0.33974 | I*R1/E | 0.013479 | Rosenberg | 644.9576 | % | 248.7 / 298.6
IW*X/E | 0.1831 | I*R2/E | 0.0080167 | Schwisky | 1109.0491 | Amps | 188.9117 |  |  | HP0.95 | 331.5522
SUM | 0.52284 | Friction/OP. | 0.005064 | Tsurumi | 871.9542 | Max. Output | 805.8594 | 0.041709 | 0.63047 | HP1.5 | 9545.9415
IH/I | 0.013699 | Total | 0.040259 | Thrust (1mm) | 9.06 | % | 240.0534 |  |  | (RPM/1000)2.4 | 1.5489
|  | Efficiency | 0.95974 | Thrust (3 mm) | 15.5836 | Amps | 184.4866 |  |  | (RPM/1000)1.8 | 1.3884
Single Cage Data | [5 empty] | Miscellaneous Data |  |  |  | A | 24
Slot Number | 58 | Slit Width | - | T.M.Wid.Low. | - | Watt Rad. | 0.062984 | Coil Cur. Density |  | k | 0.0685
Depth | 32.05 | Slit Depth | - | Cal.T.W.Up. | - | DG2L(cm2) | 85461.194 | 4.37 / 4.40 |  | Hz | 60
Opening | 3 | L.S.Up.Wid. | - | Cal.M.T.Wid. | - | GD2L(kg.m2) | 40.4508 | Bar Cur. Den. |  | Load Inertia | 4666.2607
Tip Depth | 2 | L.S.Low.Wid. | - | Cal.M.T.Wid. | - | DO2L(cm2) | 196625 | UB: 3.15 / 3.17 | LB: -
Up. Sl. Wid. | 8.05 | L.S.Depth | - | X2S | - | IMC | 1.17 | ER Cur. Den.
Up. Sl. Dep. | - | T.M.Wid.Up. | - | X3S | - | Coil Pitch Ct. | 0.87494 | UER: 1.46 / 1.47 | LER: -
S-T Curve Data (Custom Values)
Slip | Torque (%) | Current (%) | Slip | Torque (%) | Current(%)
0 | 0 | 0.29668 | 0.69811 | 116.1689 | 625.1949
0.0088 | 119.9406 | 120.9324 | 0.79874 | 115.5681 | 632.9113
0.044 | 295 | 402.6148 | 0.89937 | 115.205 | 639.3202
0.094316 | 214.6926 | 507.1214 | 1 | 115 | 644.8276
0.14463 | 164.6466 | 541.39
0.19495 | 141.2193 | 558.2452 | Acceleration Data (FV V)
0.29558 | 126.855 | 578.217 | Load Type: | Fan / Pump
0.39621 | 121.3941 | 592.8525 | Load Inertia: | 786.6 kg.m²
0.49684 | 118.7007 | 605.2914 | Accel. Time: | 9.2 (s)
0.59747 | 117.1416 | 616.1165 | Rated Torque: | 274.7 kg.m
DesPro8AX Draft
Load
100
98.24
88.65
75.4779
62.3958
51.1116
33.7516
22.4168
14.2526
8.1516
6.0379
7.9747
14.9558
30

## Data Sheet
TOSHIBA INTERNATIONAL CORPORATION
INDUCTION MOTOR DATA SHEET
File: | CF6450 | [5 empty] | HRW / Model Number: | 4506FTAL11G-C
Type: TIKE - Form: FCKW - 6 Pole - 450 HP - 4000 V - 60 Hz - 5011 - Class F | [10 empty] | Motor Type Selection | Electrical Steel Table
Motor Parameters |  |  |  | PERFORMANCE |  |  |  | DESIGN | TEST |  | EPACT | M22 - 26Ga.
Material |  | M36 - 26Ga. |  | NL & Impedance Test | [6 empty] | EQP-III | M36 - 26Ga.
Air Gap |  | 1.2 |  | No load amps |  |  |  | 16.1 | - |  | Exp.Prf. | NCB1 - 26Ga.
Stack length |  | 650 |  | No load watts |  |  |  | 4572 | - |  | Exp.Prf.-EQPIII | M43 - 26Ga.
Number of turns per coil |  | 6,7,7,6 |  | Impedance amps |  | 3 | f | 91 | - |  | Prem. Eff. | M45 - 26Ga.
Wire 1 (size & number) |  | (.102"x.204")x1 |  | Impedance volts |  | 3 | f | 1150 | - |  | OWP | M54 - 26Ga.
Wire 2 (size & number) |  | - |  | Impedance watts |  | 3 | f | 15913 | - |  | Dry Kiln
Slot fill - circle/square method (%) |  | - |  | Temperature Rise (°C)
Connection |  | 1 x Wye |  |  | Winding |  | 80/115 | 80 / 106 | -
MCL |  | 989 |  |  | Frame |  |  | - | -
Allowance for ins. depth |  | 10.8896 |  |  | Bearing PS/OS |  |  | - | -
Allowance for ins. width |  | 3.3184 |  |  | End Ring |  |  | - | -
Slot/Wire arrangement |  | 13 x 1 |  | Nameplate Data
Effective cross section for coil |  | - |  |  |  | FLC (A) |  | 58 |  | 377
Coil grouping |  | - |  |  |  | RPM |  | 1180
Coil pitch (slot number) |  | 1 ~ 11 |  |  |  | CODE |  | G
Method of coil connection |  | - |  |  |  | S. F. |  | 1.15 |  |  | Method of Connection
Resistance per phase @ 20 °C |  | 0.4098 |  |  |  | DESIGN |  | B |  |  | Skip
Coil Weight | Wire1 | 237.5 |  |  |  | Nom.Eff. (%): |  | - |  |  | Adjacent
(lbs.) | Wire2 | - |  |  |  | Min.Eff. (%): |  | - |  |  | -
Current Densities (A/cm2) |  |  | Bar / ER |  |  | P.F. (%): |  | -
FL / LR |  | 440 / 2837 | 317 / 147
Stator Slot Shape (Reference) |  |  |  | Performance
[6 empty] | LRC (A) | 374 | 374 | - | 644.8276
[6 empty] | LRT (%) | 60 | 116 | -
[6 empty] | BDT (%) | 175 | 298 | -
[6 empty] | SLIP (%) |  | 1.79 | -
[5 empty] | IEEE-B | Eff. (%) |  | 95.2 | -
Rotor Slot Shape (Reference) | [5 empty] | PF (%) |  | 88.3 | -
|  |  |  | Losses (Watts) |  | Primary |  | 5607 | -
[6 empty] | Secondary |  | 4704 | -
[6 empty] | Core |  | 2416 | -
[6 empty] | F & W |  | 1939 | -
[6 empty] | Stray |  | 2418 | -
End Ring (Reference) |  |  |  | Note
|  |  |  | LINK: | EXP_H402115.RAT & CF6450_FAN550_H402115.DAT
O-FAN AL/550/90/PLT 140-4614-01
RSO2: 400-V320-01 REF ONLY
USE MOTOR COVER &FAN COVER W/FOAM FOR 85dBA
Approved |  | Design | Z. XIE
Date |  | Date | 2019-01-28 |  | REV.0 FIRST ISSUE
32.05
2.00
3.00
8.05
50.0
2.83
8.7
362.6
38.0
63.5
42.0
M
Note on K4: Insert type of motor Either choose from list or write appropriate name
Note on D6: Choose Steel Type from list or input name
Note on D21: Choose Method of coil connection from list!

## LoginSheet
[8 empty] | P | T | L | T
PROJECT HISTORY | [7 empty] | E | D | I | Y | H
[8 empty] | R |  | M | P
[8 empty] | F |  | I | E
[9 empty] | C | T |  | I
[8 empty] | D | U |  | T | N
[8 empty] | A | R | R | E | S
[7 empty] | S | T | V | E | S | U
DATE | PROJECT | SMART NUMBER | QTY | CUSTOMER | REMARKS | LIMIT CODE | F | A | E | V | T | L
REVISION HISTORY
REV | REMARKS | [5 empty] | DATE |  |  | INIT

## StallTime
Rating: | 6 Pole - 450.0 HP - 1200 RPM - 4000 V - 60 Hz
Starting Performance
Load Type: Fan / Pump - 4666.3 lb-ft²
RPM | Motor | Load | Accel. | Line | Stator | Rotor
Speed Increment | Torque (%) | Torque (%) | Time (s) | Amps | kW / s | kW / s
0~121 | 115.1 | 22.5 | 1.047 | 372.4 | 240.2 | 359.9
121~242 | 115.4 | 11.5 | 0.933 | 368.9 | 210.4 | 289.0
242~362 | 115.9 | 7.0 | 0.890 | 364.9 | 196.8 | 245.7
362~483 | 116.7 | 7.1 | 0.885 | 360.0 | 190.8 | 214.4
483~604 | 117.9 | 11.2 | 0.909 | 354.2 | 190.3 | 190.1
604~725 | 120.0 | 18.3 | 0.953 | 347.5 | 192.7 | 168.1
725~845 | 124.1 | 28.1 | 1.010 | 339.6 | 195.9 | 145.2
845~966 | 134.0 | 42.4 | 1.058 | 329.6 | 195.3 | 118.6
966~1026 | 152.9 | 56.8 | 0.504 | 318.9 | 86.7 | 82.9
1026~1087 | 189.7 | 68.9 | 0.402 | 304.1 | 65.0 | 57.2
1087~1147 | 254.8 | 82.1 | 0.281 | 263.8 | 39.8 | 34.0
1147~1189 | 207.5 | 93.4 | 0.297 | 151.8 | 26.6 | 33.0
1189~1190 | 110.0 | 99.1 | 0.069 | 40.1 | 0.4 | 25.6
Acceleration Time: 9.2 s
| Energy |  | First Start |  | Second Start
Stator Winding Rise | 1831 kW / s |  | 44°C |  | 88°C
Rotor Bar Rise | 1845 kW / s |  | 45°C |  | 90°C
End Ring Rise | 118 kW / s |  | 10°C |  | 21°C
Locked Rotor Thermal Capability
Cold Condition
| Rate of Rise |  | Power | Rise Limit | Max Time
Stator Copper | 6.7°C / s |  | 278.0 kW | 160°C | 23.9 s
Rotor Bar | 8.8°C / s |  | 362.8 kW | 260°C | 29.4 s
Rotor ER | 2.1°C / s |  | 23.3 kW | 180°C | 87.2 s
Hot Condition
| Hot Temp. |  | Rise Limit | Ambient | Total | Max.Time
Stator Copper | 80°C + |  | 80°C + | 40°C | = 200°C | 12.0 s
Rotor Bar | 109°C + |  | 151°C + | 40°C | = 300°C | 17.0 s
Rotor ER | 109°C + |  | 71°C + | 40°C | = 220°C | 34.3 s
Cold Stall Time: | 54.3 s |  | Hot Stall Time: |  | 21.3 s

## Performance Data Sheet
TOSHIBA INTERNATIONAL CORPORATION | [8 empty] | INDEX |  | MPCF-1033
Industrial Division / Houston Motor Plant | [8 empty] | SHEET NO. |  | 1 of 1
[9 empty] | ISSUED |  | 7/31/13
[9 empty] | SUPERSEDES |  | 11/8/96
[9 empty] | REVISION |  | 2
SQUIRREL CAGE INDUCTION MOTOR | [8 empty] | WRITTEN BY |  | MDC
PERFORMANCE SPECIFICATIONS | [8 empty] | APPROVED BY |  | PAA
| CUSTOMER: | ESP CORP
| TIC SR No.: | 2118593.1
MOTOR NAMEPLATE DATA
| H.P.: | 450 |  | VOLTS: | 4000 |  | 3 PH / | 60 Hz |  |  | S. RPM: | 1200
| FRAME: | 5011US |  | ENCL: | TEFC |  | FLAMPS: | 58 |  |  | FLRPM: | 1180
| FORM: | FCKW4 |  | S.F.: | 1.15 |  | NEMA DESIGN: | B |  |  | INSUL CLASS: | F
| TYPE: | TIKE |  | AMB.: | 40°C |  | CODE: | G |  |  | DUTY: | Cont.
| MODEL No.: | GP-10017208 |  |  |  |  | kW: | -
| NOM. EFF.: | - |  | MIN. EFF.: | - |  | P.F.: | -
AMPERAGE |  |  |  | TORQUES |  |  |  | **BEARINGS:
|  | LOCKED ROTOR: | 374 |  |  | FULL LOAD (lb-ft.): | 2003 |  |  | DRIVE END: | REFER TO NP
[6 empty] | LOCKED ROTOR (%): | 115 |  |  | OPPOSITE DRIVE END: | REFER TO NP
[6 empty] | BREAK DOWN (%): | 295
EFFICIENCY | [6 empty] | POWER FACTOR
|  | FULL LOAD: | 95.2 | [5 empty] | FULL LOAD: | 88.2
|  | 3/4 LOAD: | 95.1 | [5 empty] | 3/4 LOAD: | 85.7
|  | 1/2 LOAD: | 94.2 | [5 empty] | 1/2 LOAD: | 78.7
ALL CHARACTERISTICS ARE AVERAGE EXPECTED VALUES BASED UPON RATED VOLTAGE,
FREQUENCY AND SINEWAVE POWER INPUT.
THE DECLARED LOCKED ROTOR CURRENT HAS A TOLERANCE OF 20%.
* TEMPERATURE RISE WILL BE CONSISTENT WITH INSULATION, AMBIENT AND SERVICE FACTOR AS
DEFINED BY NEMA-MG-12 OR -20.
** BEARINGS ARE THE ONLY RECOMMENDED SPARE PART(S).
[9 empty] | CERTIFIED BY: | Zichao Xie
[9 empty] | DATE: | 2019-01-28
- | 6205ZZ |  | 1 | -
TEFC | 6206UU |  | 1.15 | A
ODP | 6207ZZ |  |  | B
6208UU
6211ZZ
6211C3
6211ZZC3
6305UUC3
6306UUC3
6308C3
6308UU
6308ZC3
6309UU
6309UUC3
6309C3
6309C3XS
6309ZC3
6310ZZ
6310C3
6310C3XS
6310ZZC3
6312
6312C3
6312ZZ
6312ZZC3
6312C3XS
6313
6313ZZ
6313ZZC3
6313C3
6314
6314C3
6317
6317C3
6318
NU318
6318C3
NU318C3
6320
6320C3
NU322
NU322C3
NU324C3
NU324C3
6314C3XS
6317C3XS

## STCurve
TOSHIBA INTERNATIONAL CORPORATION
Speed Torque/Current Curve
Model #: | GP-10017208 |  |  | FLAmps: | 58
Enclosure: | TEFC | Voltage: | 4000 V | Frame: | 5011US
Pole: | 6 | Frequency: | 3 PH / 60 Hz | Ins. Class: | F
HP: | 450 | Rotor Inertia: | 240.0 lb-ft² | Date: | 2019-01-28
FLRPM: | 1180 | Load Inertia: | 4666.3 lb-ft² | File: | CF6450
| Locked Rotor Amps: | 374 A | Load Type: | Fan / Pump
| Locked Rotor Torque: | 115% | Starting at: | FV (V)
| Breakdown Torque: | 295% | Accel. Time: | 9.2 (s)
| Rated Torque: | 2003 lb-ft
Comments: | PROJECT | 2118593.1 |  | D.E.Curve #: | CF6450
|  | Prepared by: | Zichao Xie | Checked by:
Load
100 | 0 | 0.29668 | 100
99.12 | 119.9406 | 120.9324 | 98.24
95.6 | 295 | 402.6148 | 88.65
90.5684 | 214.6926 | 507.1214 | 75.4779
85.5368 | 164.6466 | 541.39 | 62.3958
80.5053 | 141.2193 | 558.2452 | 51.1116
70.4421 | 126.855 | 578.217 | 33.7516
60.3789 | 121.3941 | 592.8525 | 22.4168
50.3158 | 118.7007 | 605.2914 | 14.2526
40.2526 | 117.1416 | 616.1165 | 8.1516
30.1895 | 116.1689 | 625.1949 | 6.0379
20.1263 | 115.5681 | 632.9113 | 7.9747
10.0632 | 115.205 | 639.3202 | 14.9558
0 | 115 | 644.8276 | 30

## Thermdam
TOSHIBA INTERNATIONAL CORPORATION
Thermal Limit & Acceleration Curves
Design Values (For Reference Only)
Model #: | GP-10017208 |  |  | FLAmps: | 58
Enclosure: | TEFC | Voltage: | 4000 V | Frame: | 5011US
Pole: | 6 | Frequency: | 3 PH / 60 Hz | Ins. Class: | F
HP: | 450 | Rotor Inertia: | 240.0 lb-ft² | Date: | 2019-01-28
FLRPM: | 1180 | Load Inertia: | 4666.3 lb-ft² | File: | CF6450
374 A
115%
2003 lb-ft
Comments: | PROJECT | 2118593.1 |  | D.E.Curve #: | CF6450
|  | Prepared by: | Zichao Xie | Checked by:
#DIV/0!
#DIV/0!
Current (%) | Cold | Hot |  | CURRENT (%) | Accel. Time
644.8276 | 35 | 15 |  | 644.8276 | 0.0001
580.5582 | 43.1781 | 18.5049 |  | 642.069 | 1.047
516.2694 | 54.6012 | 23.4005 |  | 636.0345 | 1.98
452 | 71.2325 | 30.5282 |  | 629.1379 | 2.87
352 | 117.4546 |  |  | 620.6897 | 3.755
252 | 229.1681 |  |  | 610.6897 | 4.664
295 | 167.2289 | 71.6695 |  | 599.1379 | 5.617
180 | 554.1228 | 192.5012 |  | 585.5172 | 6.627
145 | 692.1803 | 296.6487 |  | 568.2759 | 7.685
125 |  | 600 |  | 549.8276 | 8.189
125 |  | 1200 |  | 524.3103 | 8.591
125 |  | 10000 |  | 454.8276 | 8.872
|  |  |  | 295 | 9.169
|  |  |  | 125 | 9.238

## Performance
TOSHIBA INTERNATIONAL CORPORATION
Performance Curve
Design Values (For Reference Only)
Model #: | GP-10017208 |  |  | FLAmps: | 58
Enclosure: | TEFC | Voltage: | 4000 V | Frame: | 5011US
Pole: | 6 | Frequency: | 3 PH / 60 Hz | Ins. Class: | F
HP: | 450 | Rotor Inertia: | 240.0 lb-ft² | Date: | 2019-01-28
FLRPM: | 1180 | Load Inertia: | 4666.3 lb-ft² | File: | CF6450
| Locked Rotor Amps: | 374 A | Load Type: | Fan / Pump
| Locked Rotor Torque: | 115% | Starting at: | FV (V)
| Breakdown Torque: | 295% | Accel. Time: | 9.2 (s)
| Rated Torque: | 2003 lb-ft
Comments: | PROJECT | 2118593.1 |  | D.E.Curve #: | CF6450
|  | Prepared by: | Zichao Xie | Checked by:
Load | Efficiency | PF | Amps | RPM | Input Watts
0 |  |  | 17.3195 | 100 | 0.4572
25 | 90.7198 | 57.8218 | 23.1096 | 67.9567 | 9.2575
50 | 94.1912 | 78.6995 | 32.7065 | 62.1526 | 17.8325
75 | 95.0665 | 85.7461 | 44.6134 | 56.1907 | 26.5026
100 | 95.2314 | 88.246 | 57.6993 | 50.059 | 35.2755
125 | 95.0933 | 88.8874 | 71.7077 | 43.8128 | 44.1585
1200
1196
1192
1188
1184
1180
1176
1172
1168
1164
1160
RPM
1000
500
400
300
200
100
Input Watts (kW)
600
700
800
900
EFF.
P.F.
RPM
AMPS
WATTS
0