## DesignSheet
TOSHIBA INTERNATIONAL CORPORATION | [7 empty] | Calc. Code: | 2-2-2-0-1-2
3-PHASE SQUIRREL CAGE INDUCTION MOTOR DESIGN SHEET | [8 empty] | B.L.-1 P.F.-1
File: | M:\Active Projects\6800 Frame TEFC\Electrical Design\6P\SERIES DESIGN\CS6800U.rat |  |  |  |  | Date: | 2014-08-22 | Time: | 9:18
Pole | HP | RPM | Form | Voltage | Frequency | Temperature | FLSpeed | FLSlip | Frame
6 | 800 | 1200 | FCW4 | 4000 | 60 | 105 | 1192.6 / 1192.3 | 0.0062 / 0.0065 | 6811US
Core Data |  |  | Winding Data |  |  |  | Constant Data
| Primary | Secondary |  |  | Bar | End Ring | St. Slot Pitch | 23.1692 | LR Test Data
Air Gap | 2.1 | [5 empty] | Rt. Slot Pitch | 28.5343 | ES
Space Fac. | 0.93 |  | Pitch | 1 ~ 11 | Cross Section Area |  | Mean Value | 25.8518 | 830.3344
Core Length | 820 | 820 |  |  | UB: 420.0 | UER: 1500.0 | Eff.T.W.St. | 13.502 | WS
OD | 770 | 526.8 | Coil Pitch | 0.83325 |  |  | Eff.T.W.Rt. | 27.6951 | 20367.7226
ID | 531 | 200 | Slot Fill | - | EBL: 50.5 | ERD1: 426.8 | St.Carter Fac. | 1.2384 | IS
Core Depth | 57.5 | 124.85 | Con./Slot | 20 |  | ERT: 30.00 | Rt.Carter Fac. | 1.0303 | 99.7446
Eff.Core L. | 762.6 | 762.6 | Wire Size 1 | (.081"x.204")x2 | (12 x 35) | ERH: 50.00 | Carter Factor | 1.2759 | Volts / Turn
Slot Data |  |  | Wire Size 2 | - |  |  | Short. Factor | 0.96589 | 19.2456
Number | 72 | 58 | // Circuits | 2 |  |  | Distrib. Factor | 0.95749 | AC
Kind | Open | Rectang | Connection | Wye |  |  | Wind. Factor | 0.92484 | 430.5049
Skew | - | 0 | MCL | 1367 | 951 |  | Reactance | (Coeff.: 0.1033)
Depth | 62 | 38.55 | No.Cond./Ph. | 240 |  |  |  | Running | Start
Width | 9.67 - 9.67 | 12.05 | Res. (20°C) | 0.13803 |  |  | Stator Slot | 17.9946 | 17.9946
Opening | 14.2 | 3.5 | (105°C) | 0.18412 | 0.13535 | 0.020176 | Rotor Slot | 19.2907 | 13.8275
Tip Depth | 2.83 | 3.5 | Material | CU | Special | Special | Zigzag | 5.7038 | 5.256
T.Min.Wid. | 8.9692 | 12.3139 | Spec.Resist. | 1.742 | 1.724 | 1.724 | Coil End | 5.7279 | Skew R.: 0.00
Low. R. | 0 | 0.8 | Spec.Gravity | 8.89 | 8.89 | 8.89 | Belt Leakage | 3.5215 | 3.3108
Up. R. | - | 0.8 | Weight (kg) |  |  |  | Total Resist. | 0.33965 | 0.6824
Wedge Dep. | 0.80 - 3.20 | Magnetic | Wire 1 | 362.3015 | 212.4458 | 40.6154 | Total React. | 5.3969 | 4.7577
Duct | - | - | Wire 2 | - | - | - | Impedance | 5.4076 | 4.8064
Effective Depth (S=1) |  |  | Magnetic Circuit Data |  |  |  |  | Core Loss Data
| Res.= | 35.001 |  | Length | Section | Density | AT | Volume | Loss
| Reac.= | 35.036 | Primary Core | 20.1585 | 876.99 | 8.9071 | 61.5106 | 98151.9667 | 2886.9362
Excitation Data |  |  | Tooth | 6.2 | 820.7919 | 9.517 | 22.0635 | 30533.4572 | 999.788
Excit.Amps | 21.264 / 25.421 |  | Second.Core | 11.7731 | 1904.2122 | 4.1022 | 11.8425 | Total | 3886.7242
Core Loss | 1.123 / 1.342 | Flux / Pole | Tooth | 3.855 | 907.7575 | 8.6052 | 10.8744 | C.L.C. | 1.75 / 0.84
NoLoad | 21.29 / 25.46 | 7.8115 | Air Gap | 0.21 | 1786.8696 | 4.3716 | 730.5479 | S.F.C. | 6.05
Load Characteristics |  |  | Temp. Rise @ 100%: | 71 / 70 |  | No Load Loss | 22973.3 / 7903.8 | W.Loss | 6801.8 / 3279.4
Load (%) | 25 | 50 | 75 | 100 | 125 | Primary Loss | 5495.6 / 5626.0 | S.Loss | 984.3 / 474.6
Current (A) | 34.36 / 34.73 | 53.88 / 54.46 | 76.07 / 76.89 | 99.74 / 100.82 | 124.94 / 126.29 | Second. Loss | 3923.8 / 3942.5 | Total C.Loss | 7786.0 / 3753.9
Efficiency | 0.863 / 0.872 | 0.922 / 0.932 | 0.941 / 0.951 | 0.949 / 0.960 | 0.953 / 0.963 | Frict.& Wind. | 15000.0 / 3794.0 | Stray Loss | 7956.4067
P.F. | 0.726 / 0.711 | 0.867 / 0.849 | 0.902 / 0.883 | 0.910 / 0.890 | 0.904 / 0.885 | Starting Data |  | Slip | PF
Slip | 0.0016 / 0.0019 | 0.0031 / 0.0034 | 0.0046 / 0.0049 | 0.0062 / 0.0065 | 0.0078 / 0.0081 | LRA | 480.5 / 651.5
RPM | 1198.1 / 1197.7 | 1196.3 / 1196.0 | 1194.5 / 1194.2 | 1192.6 / 1192.3 | 1190.6 / 1190.3 | % | 481.7 / 653.2
L (Inv., MH) | 11.274 | 11.274 | 11.274 | 11.274 | 11.274 | LRT (kg.m) | 280.7 / 538.6 |  | 0.14198
(No Load) | 11.274 |  | Correlated to: Testdata_H402130_Lab#1559_OD fan550.dat |  |  | % | 57.6 / 110.5
Design Parameters (Full Load) |  |  |  | Magnetic Pull & Thrust |  | BDT (kW) | 1362.3991 | 0.028801 | 0.64218
IM/IW | 0.23188 | I*R1/E | 0.007961 | Rosenberg | 580.9311 | % | 226.9 / 244.2
IW*X/E | 0.2143 | I*R2/E | 0.0061757 | Schwisky | 1010.0428 | Amps | 297.3855
SUM | 0.44618 | Friction/OP. | 0.025134 | Tsurumi | 802.931 | Max. Output | 1323.7437 | 0.027957 | 0.65223
IH/I | 0.011243 | Total | 0.050514 | Thrust (1mm) | 7.3192 | % | 221.8069
|  | Efficiency | 0.94949 | Thrust (3 mm) | 15.8479 | Amps | 292.9319
Single Cage Data | [5 empty] | Miscellaneous Data
Slot Number | 58 | Slit Width | - | T.M.Wid.Low. | - | Watt Rad. | 0.035789 | Coil Cur. Density
Depth | 38.55 | Slit Depth | - | Cal.T.W.Up. | - | DG2L(cm2) | 227564.957 | 2.41 / 2.43
Opening | 3.5 | L.S.Up.Wid. | - | Cal.M.T.Wid. | - | GD2L(kg.m2) | 227.3523 | Bar Cur. Den.
Tip Depth | 3.5 | L.S.Low.Wid. | - | Cal.M.T.Wid. | - | DO2L(cm2) | 486178 | UB: 2.51 / 2.53 | LB: -
Up. Sl. Wid. | 12.05 | L.S.Depth | - | X2S | - | IMC | 1 | ER Cur. Den.
Up. Sl. Dep. | - | T.M.Wid.Up. | - | X3S | - | Coil Pitch Ct. | 0.87494 | UER: 2.17 / 2.19 | LER: -
S-T Curve Data (Custom Values)
Slip | Torque (%) | Current (%) | Slip | Torque (%) | Current(%)
0 | 0 | 0.21083 | 0.68737 | 110.2175 | 631.733
0.002 | 156.1483 | 177.022 | 0.79158 | 110.0924 | 637.2103
0.01 | 244 | 480.3308 | 0.89579 | 110.0288 | 641.7351
0.062105 | 149.4417 | 544.7927 | 1 | 110 | 645.5446
0.11421 | 125.8351 | 564.2043
0.16632 | 117.2209 | 575.4597 | Acceleration Data (FV V)
0.27053 | 112.8401 | 592.1287 | Load Type: | Fan / Pump
0.37474 | 111.4782 | 605.4733 | Load Inertia: | 1307.6 kg.m²
0.47895 | 110.8236 | 616.2985 | Accel. Time: | 11.8 (s)
0.58316 | 110.4407 | 624.8696 | Rated Torque: | 487.4 kg.m
Load
100
99.6
98
83.8526
70.3053
57.4105
38.0105
24.7789
15.6842
9.0105
6.2526
7.8316
14.7053
30

## Data Sheet
TOSHIBA INTERNATIONAL CORPORATION
INDUCTION MOTOR DATA SHEET
File: | CS6800U | [5 empty] | HRW / Model Number: | 8006FTQL11E-C
Type: TIKE - Form: FCW4 - 6 Pole - 800 HP - 4000 V - 60 Hz - 6811US - Class F | [10 empty] | Motor Type Selection | Electrical Steel Table
Motor Parameters |  |  |  | PERFORMANCE |  |  |  | DESIGN | TEST |  | EPACT | M22 - 26Ga.
Material |  | M36 - 26Ga. |  | NL & Impedance Test | [6 empty] | EQP-III | M36 - 26Ga.
Air Gap |  | 2.1 |  | No load amps |  |  |  | 26 | - |  | Exp.Prf. | NCB1 - 26Ga.
Stack length |  | 820 |  | No load watts |  |  |  | 7834 | - |  | Exp.Prf.-EQPIII | M43 - 26Ga.
Number of turns per coil |  | 10 |  | Impedance amps |  | 3 | f | 138 | - |  | Prem. Eff. | M45 - 26Ga.
Wire 1 (size & number) |  | (.081"x.204")x2 |  | Impedance volts |  | 3 | f | 1150 | - |  | OWP | M54 - 26Ga.
Wire 2 (size & number) |  | - |  | Impedance watts |  | 3 | f | 20368 | - |  | Dry Kiln
Slot fill - circle/square method (%) |  | - |  | Temperature Rise (°C)
Connection |  | 2 x Wye |  |  | Winding |  | 80/115 | 70 / 93 | -
MCL |  | 1367 |  |  | Frame |  |  | - | -
Allowance for ins. depth |  | 14.022 |  |  | Bearing PS/OS |  |  | - | -
Allowance for ins. width |  | 3.4368 |  |  | End Ring |  |  | - | -
Slot/Wire arrangement |  | 20 x 2 |  | Nameplate Data
Effective cross section for coil |  | - |  |  |  | FLC (A) |  | 101 |  | 656.5
Coil grouping |  | - |  |  |  | RPM |  | 1192
Coil pitch (slot number) |  | 1 ~ 11 |  |  |  | CODE |  | G
Method of coil connection |  | - |  |  |  | S. F. |  | 1.15 |  |  | Method of Connection
Resistance per phase @ 20 °C |  | 0.14125 |  |  |  | DESIGN |  | - |  |  | Skip
Coil Weight | Wire1 | 823 |  |  |  | Nom.Eff. (%): |  |  |  |  | Adjacent
(lbs.) | Wire2 | - |  |  |  | Min.Eff. (%): |  |  |  |  | -
Current Densities (A/cm2) |  |  | Bar / ER |  |  | P.F. (%):
FL / LR |  | 243 / 1569 | 253 / 219
Stator Slot Shape (Reference) |  |  |  | Performance
[6 empty] | LRC (A) | - | 652 | - | 645.5446
[6 empty] | LRT (%) | 60 | 110 | -
[6 empty] | BDT (%) | 175 | 244 | -
[6 empty] | SLIP (%) |  | 0.65 | -
[5 empty] | IEEE-B | Eff. (%) |  | 96 | -
Rotor Slot Shape (Reference) | [5 empty] | PF (%) |  | 89 | -
|  |  |  | Losses (Watts) |  | Primary |  | 5626 | -
[6 empty] | Secondary |  | 3943 | -
[6 empty] | Core |  | 3754 | -
[6 empty] | F & W |  | 3794 | -
[6 empty] | Stray |  | 7956 | -
End Ring (Reference) |  |  |  | Note
|  |  |  | LINK: | H402130.rat with Testdata_H402130_Lab#1559_OD fan550.dat
Run CS6800U.rat
QC Limits: CS6800U
RSO2: 400-FA31-02P
Approved | S.Hernandez | Design | A. Gracia
Date | 2014-08-22 | Date | 2014-08-22
38.55
3.50
3.50
12.05
62.0
2.83
14.2
051-FA31-01
426.8
35.0
50.5
30.0
50.0
411-FA31
311-FA31
Note on K4: Insert type of motor Either choose from list or write appropriate name
Note on D6: Choose Steel Type from list or input name
Note on D21: Choose Method of coil connection from list!

## LoginSheet
[8 empty] | P | T | L | T
PROJECT HISTORY | [7 empty] | E | D | I | Y | H
[8 empty] | R |  | M | P
[8 empty] | F |  | I | E
[9 empty] | C | T |  | I
[8 empty] | D | U |  | T | N
[8 empty] | A | R | R | E | S
[7 empty] | S | T | V | E | S | U
DATE | PROJECT | SMART NUMBER | QTY | CUSTOMER | REMARKS | LIMIT CODE | F | A | E | V | T | L
REVISION HISTORY
REV | REMARKS | [5 empty] | DATE |  |  | INIT

## Form
Winding Data Calculation
MCL: 1367.0
Coil Resistance |  |  | Lead Resistance
10T: | 0.0238 ~ 0.0228 |  | AWG. 02 x 3
0.00156
Coil Dimensions
HM: | 10T: 22.57 | WM: | 10T: 10.76 | WT:
14.30 ~ 13.90
Insulation Allowance |  |  | Wire Weight
Depth: | 14.02 |  | (.081"x.204")x 2: |  | 823 lbs.
Width: | 3.44
QC Resistance
1-2, 2-3, 3-1: |  | 0.291 ~ 0.274

## STCurve
TOSHIBA INTERNATIONAL CORPORATION
Speed Torque/Current Curve
Model #: | 8006FTQL11E-C |  |  | FLAmps: | 101
Enclosure: | FCW4 | Voltage: | 4000 V | Frame: | 6811US
Pole: | 6 | Frequency: | 3 PH / 60 Hz | Ins. Class: | F
HP: | 800 | Rotor Inertia: | 1348.7 lb-ft² | Date: | 2014-08-22
FLRPM: | 1192 | Load Inertia: | N/A | File: | CS6800U
| Locked Rotor Amps: | 652 A | Load Type: | N/A
| Locked Rotor Torque: | 110% | Starting at: | N/A
| Breakdown Torque: | 244% | Accel. Time: | N/A
| Rated Torque: | 3531 lb-ft
Comments: |  |  |  | D.E.Curve #:
|  | Prepared by: | AG | Checked by: | SH
Load
100 | 0 | 0.21083 | 100
99.8 | 156.1483 | 177.022 | 99.6
99 | 244 | 480.3308 | 98
93.7895 | 149.4417 | 544.7927 | 83.8526
88.5789 | 125.8351 | 564.2043 | 70.3053
83.3684 | 117.2209 | 575.4597 | 57.4105
72.9474 | 112.8401 | 592.1287 | 38.0105
62.5263 | 111.4782 | 605.4733 | 24.7789
52.1053 | 110.8236 | 616.2985 | 15.6842
41.6842 | 110.4407 | 624.8696 | 9.0105
31.2632 | 110.2175 | 631.733 | 6.2526
20.8421 | 110.0924 | 637.2103 | 7.8316
10.4211 | 110.0288 | 641.7351 | 14.7053
0 | 110 | 645.5446 | 30

## StallTime
Rating: | 6 Pole - 800.0 HP - 1200 RPM - 4000 V - 60 Hz
Starting Performance
Load Type: Fan / Pump - 7757.0 lb-ft²
RPM | Motor | Load | Accel. | Line | Stator | Rotor
Speed Increment | Torque (%) | Torque (%) | Time (s) | Amps | kW / s | kW / s
0~125 | 110.0 | 22.4 | 1.197 | 650.1 | 281.2 | 738.4
125~250 | 110.1 | 11.3 | 1.063 | 645.9 | 246.6 | 587.3
250~375 | 110.2 | 7.0 | 1.019 | 640.8 | 233.0 | 497.6
375~500 | 110.3 | 7.6 | 1.023 | 634.6 | 229.9 | 434.3
500~625 | 110.6 | 12.3 | 1.068 | 626.8 | 235.0 | 385.7
625~750 | 111.2 | 20.2 | 1.155 | 617.0 | 247.3 | 343.8
750~875 | 112.2 | 31.4 | 1.300 | 604.8 | 268.5 | 304.4
875~1000 | 115.0 | 47.7 | 1.560 | 589.6 | 308.3 | 267.0
1000~1063 | 121.5 | 63.9 | 0.910 | 575.5 | 169.8 | 198.9
1063~1125 | 137.6 | 77.1 | 0.866 | 560.0 | 155.4 | 139.6
1125~1188 | 196.7 | 90.9 | 0.496 | 517.7 | 83.0 | 51.6
1188~1198 | 200.1 | 98.8 | 0.080 | 332.0 | 10.3 | 14.2
1198~1200 | 128.1 | 99.8 | 0.071 | 100.1 | 0.4 | 20.1
Acceleration Time: 11.8 s
| Energy |  | First Start |  | Second Start
Stator Winding Rise | 2469 kW / s |  | 18°C |  | 35°C
Rotor Bar Rise | 3466 kW / s |  | 42°C |  | 85°C
End Ring Rise | 517 kW / s |  | 33°C |  | 66°C
Locked Rotor Thermal Capability
Cold Condition
| Rate of Rise |  | Power | Rise Limit | Max Time
Stator Copper | 2.0°C / s |  | 275.5 kW | 160°C | 81.0 s
Rotor Bar | 7.0°C / s |  | 571.3 kW | 260°C | 37.2 s
Rotor ER | 5.4°C / s |  | 85.2 kW | 180°C | 33.1 s
Hot Condition
| Hot Temp. |  | Rise Limit | Ambient | Total | Max.Time
Stator Copper | 70°C + |  | 90°C + | 40°C | = 200°C | 45.6 s
Rotor Bar | 94°C + |  | 166°C + | 40°C | = 300°C | 23.8 s
Rotor ER | 94°C + |  | 86°C + | 40°C | = 220°C | 15.8 s
Cold Stall Time: | 73.4 s |  | Hot Stall Time: |  | 35.2 s

## Thermdam
TOSHIBA INTERNATIONAL CORPORATION
Thermal Limit & Acceleration Curves
Design Values (For Reference Only)
Model #: | 8006FTQL11E-C |  |  | FLAmps: | 101
Enclosure: | FCW4 | Voltage: | 4000 V | Frame: | 6811US
Pole: | 6 | Frequency: | 3 PH / 60 Hz | Ins. Class: | F
HP: | 800 | Rotor Inertia: | 1348.7 lb-ft² | Date: | 2014-08-22
FLRPM: | 1192 | Load Inertia: | 7757.0 lb-ft² | File: | CS6800U
Comments: |  |  |  | D.E.Curve #:
|  | Prepared by: | AG | Checked by: | SH
#DIV/0!
#DIV/0!
Current (%) | Cold | Hot |  | CURRENT (%) | Accel. Time
645.5446 | 35 | 15 |  | 645.5446 | 0.0001
600 | 40.5152 | 17.3637 |  | 643.6634 | 1.197
500 | 58.3419 | 25.0037 |  | 639.505 | 2.26
400 | 91.1592 | 39.0682 |  | 634.4554 | 3.279
300 | 162.0608 |  |  | 628.3168 | 4.302
200 | 364.6368 |  |  | 620.5941 | 5.37
244 | 244.9858 | 104.9939 |  | 610.8911 | 6.525
180 | 521.1052 | 192.9295 |  | 598.8119 | 7.825
120 | 1012.88 | 434.0914 |  | 583.7624 | 9.385
110 |  | 900 |  | 569.802 | 10.295
110 |  | 1800 |  | 554.4554 | 11.161
110 |  | 10000 |  | 512.5743 | 11.657
|  |  |  | 328.7129 | 11.737
|  |  |  | 0 | 11.808

## MPCF-1202 SOUND
TOSHIBA INTERNATIONAL CORPORATION | [8 empty] | INDEX |  | MPCF-1085
Industrial Division / Houston Motor Plant | [8 empty] | SHEET NO. |  | 1 of 1
[9 empty] | ISSUED |  | 37432
[9 empty] | SUPERSEDES |  | NEW
[9 empty] | REVISION |  | 0
INDUCTION MOTOR CERTIFIED SOUND TEST RESULTS | [8 empty] | WRITTEN BY |  | MDC
(PER ANSI S12.34) | [8 empty] | APPROVED BY |  | Paul Anderson
CUSTOMER :
| REF: | H402130
| TIC SR No.: |  |  |  |  | TERMINAL BOX LOCATION: |  |  |  |  | F-1 | [5 empty] | REFERENCE LAB 1559
| DATE of TEST: | 2014-08-05 | [7 empty] | MOTOR SERIAL NUMBER: | 140401364 | [5 empty] | TEFC 6P 900HP
READINGS TAKEN AT NO-LOAD IN A FREE FIELD AND REPORTED IN PRESSURE | [16 empty] | H402130
[13 empty] | 1508605086.4518 | 12 | 125717090.5376 |  | TESTED W/O SILENCER AND MOTOR COVER
OVERALL dBA SUMMARY
Ambient | 56 | dBA
[12 empty] | LOG VALUES | AVERAGE
Position
1) | 82.1 | dBA | [9 empty] | 162181009.7359 | 125717090.5376
2) | - | dBA | [9 empty] | 1
3) | 83.3 | dBA | [9 empty] | 213796208.9502
4) | - | dBA | [9 empty] | 1
5) | - | dBA | [9 empty] | 1
6) | - | dBA | [9 empty] | 1 |  |  |  | 92.2939
7) | 82 | dBA | [9 empty] | 158489319.2461 |  |  |  | 92.2939
8) | - | dBA | [9 empty] | 1 |  |  |  | ERROR
9) | 79.3 | dBA | [9 empty] | 85113803.8202 |  |  |  | ERROR
10) | 80.2 | dBA | [9 empty] | 104712854.8051 |  |  |  | ERROR
11) | 74.4 | dBA | [9 empty] | 27542287.0334 |  |  |  | ERROR
13) | 80.3 | dBA | [9 empty] | 107151930.5238 | overall sound:
14) | 79.9 | dBA | [9 empty] | 97723722.0956
15) | 81.3 | dBA | [9 empty] | 134896288.2592 | 8.0994
16) | 79 | dBA | [9 empty] | 79432823.4724
17) | 82.7 | dBA | [9 empty] | 186208713.6663 | 80.9939
18) | 81.8 | dBA | [9 empty] | 151356124.8436
[12 empty] | FRAME | 445
Overall Sound : |  | 80.9939 | [9 empty] | ENCL | TEFC
[12 empty] | SOUND POWER | 93
NOTE: Data on Test From |  |  |  |  | This |  | Motor.
(This or Duplicate)
LAB NO.: |  |  | 1559
[8 empty] | CERTIFIED BY: | JERRY R
[8 empty] | DATE: | 2023-10-20