## DesignSheet
TOSHIBA INTERNATIONAL CORPORATION | [7 empty] | Calc. Code: | 2-2-2-0-1-2
3-PHASE SQUIRREL CAGE INDUCTION MOTOR DESIGN SHEET | [8 empty] | B.L.-1 P.F.-1
File: | M:\Active Projects\6800 Frame TEFC\Electrical Design\6P\SERIES DESIGN\CS6900U.rat |  |  |  |  | Date: | 2014-08-22 | Time: | 9:04
Pole | HP | RPM | Form | Voltage | Frequency | Temperature | FLSpeed | FLSlip | Frame
6 | 900 | 1200 | FCW4 | 4000 | 60 | 105 | 1192.3 / 1192.0 | 0.0064 / 0.0067 | 6811US
Core Data |  |  | Winding Data |  |  |  | Constant Data
| Primary | Secondary |  |  | Bar | End Ring | St. Slot Pitch | 23.1692 | LR Test Data
Air Gap | 2.1 | [5 empty] | Rt. Slot Pitch | 28.5343 | ES
Space Fac. | 0.93 |  | Pitch | 1 ~ 11 | Cross Section Area |  | Mean Value | 25.8518 | 856.7997
Core Length | 840 | 840 |  |  | UB: 420.0 | UER: 1500.0 | Eff.T.W.St. | 13.502 | WS
OD | 770 | 526.8 | Coil Pitch | 0.83325 |  |  | Eff.T.W.Rt. | 27.6951 | 23131.8814
ID | 531 | 200 | Slot Fill | - | EBL: 50.5 | ERD1: 426.8 | St.Carter Fac. | 1.2384 | IS
Core Depth | 57.5 | 124.85 | Con./Slot | 19 |  | ERT: 30.00 | Rt.Carter Fac. | 1.0303 | 111.8596
Eff.Core L. | 781.2 | 781.2 | Wire Size 1 | (.091"x.204")x2 | (12 x 35) | ERH: 50.00 | Carter Factor | 1.2759 | Volts / Turn
Slot Data |  |  | Wire Size 2 | - |  |  | Short. Factor | 0.96589 | 20.2585
Number | 72 | 58 | // Circuits | 2 |  |  | Distrib. Factor | 0.95749 | AC
Kind | Open | Rectang | Connection | Wye |  |  | Wind. Factor | 0.92484 | 458.6543
Skew | - | 0 | MCL | 1387 | 971 |  | Reactance | (Coeff.: 0.0955)
Depth | 62 | 38.55 | No.Cond./Ph. | 228 |  |  |  | Running | Start
Width | 9.67 - 9.67 | 12.05 | Res. (20°C) | 0.11804 |  |  | Stator Slot | 17.9946 | 17.9946
Opening | 14.2 | 3.5 | (105°C) | 0.15746 | 0.12472 | 0.018209 | Rotor Slot | 19.2907 | 13.8275
Tip Depth | 2.83 | 3.5 | Material | CU | Special | Special | Zigzag | 5.7038 | 5.2157
T.Min.Wid. | 8.9692 | 12.3139 | Spec.Resist. | 1.742 | 1.724 | 1.724 | Coil End | 5.5915 | Skew R.: 0.00
Low. R. | 0 | 0.8 | Spec.Gravity | 8.89 | 8.89 | 8.89 | Belt Leakage | 3.5215 | 3.2885
Up. R. | - | 0.8 | Weight (kg) |  |  |  | Total Resist. | 0.30039 | 0.61623
Wedge Dep. | 0.80 - 3.20 | Magnetic | Wire 1 | 393.623 | 216.777 | 40.6154 | Total React. | 4.9765 | 4.3793
Duct | - | - | Wire 2 | - | - | - | Impedance | 4.9855 | 4.4224
Effective Depth (S=1) |  |  | Magnetic Circuit Data |  |  |  |  | Core Loss Data
| Res.= | 35.001 |  | Length | Section | Density | AT | Volume | Loss
| Reac.= | 35.036 | Primary Core | 20.1585 | 898.38 | 9.1527 | 65.4929 | 100545.9219 | 3090.5542
Excitation Data |  |  | Tooth | 6.2 | 840.8112 | 9.7793 | 23.523 | 31278.1772 | 1070.3039
Excit.Amps | 23.089 / 27.602 |  | Second.Core | 11.7731 | 1950.6564 | 4.2153 | 11.9408 | Total | 4160.8581
Core Loss | 1.205 / 1.440 | Flux / Pole | Tooth | 3.855 | 929.8979 | 8.8425 | 11.5682 | C.L.C. | 1.75 / 0.84
NoLoad | 23.12 / 27.64 | 8.2226 | Air Gap | 0.21 | 1830.4518 | 4.4921 | 750.6884 | S.F.C. | 6.05
Load Characteristics |  |  | Temp. Rise @ 100%: | 77 / 78 |  | No Load Loss | 23543.6 / 8100.0 | W.Loss | 7281.5 / 3510.7
Load (%) | 25 | 50 | 75 | 100 | 125 | Primary Loss | 5910.6 / 6050.9 | S.Loss | 1073.3 / 517.5
Current (A) | 37.80 / 38.32 | 59.96 / 60.77 | 85.06 / 86.21 | 111.86 / 113.38 | 140.45 / 142.36 | Second. Loss | 4571.0 / 4592.8 | Total C.Loss | 8354.9 / 4028.2
Efficiency | 0.873 / 0.880 | 0.928 / 0.935 | 0.945 / 0.953 | 0.953 / 0.960 | 0.956 / 0.963 | Frict.& Wind. | 15000.0 / 3794.0 | Stray Loss | 9268.9004
P.F. | 0.734 / 0.718 | 0.871 / 0.852 | 0.904 / 0.885 | 0.909 / 0.890 | 0.903 / 0.883 | Starting Data |  | Slip | PF
Slip | 0.0016 / 0.0019 | 0.0032 / 0.0034 | 0.0047 / 0.0050 | 0.0064 / 0.0067 | 0.0081 / 0.0083 | LRA | 522.2 / 708.1
RPM | 1198.0 / 1197.7 | 1196.2 / 1195.9 | 1194.3 / 1194.0 | 1192.3 / 1192.0 | 1190.3 / 1190.0 | % | 466.9 / 633.0
L (Inv., MH) | 10.3956 | 10.3956 | 10.3956 | 10.3956 | 10.3956 | LRT (kg.m) | 305.3 / 585.8 |  | 0.13935
(No Load) | 10.3956 |  | Correlated to: Testdata_H402130_Lab#1559_OD fan550.dat |  |  | % | 55.7 / 106.8
Design Parameters (Full Load) |  |  |  | Magnetic Pull & Thrust |  | BDT (kW) | 1481.0674 | 0.028708 | 0.64297
IM/IW | 0.22362 | I*R1/E | 0.0076532 | Rosenberg | 628.365 | % | 219.2 / 235.9
IW*X/E | 0.22248 | I*R2/E | 0.00639 | Schwisky | 1092.5144 | Amps | 322.9219
SUM | 0.4461 | Friction/OP. | 0.022341 | Tsurumi | 868.4916 | Max. Output | 1439.1785 | 0.027871 | 0.65298
IH/I | 0.010732 | Total | 0.047117 | Thrust (1mm) | 7.7282 | % | 214.3548
|  | Efficiency | 0.95288 | Thrust (3 mm) | 16.7327 | Amps | 318.1128
Single Cage Data | [5 empty] | Miscellaneous Data
Slot Number | 58 | Slit Width | - | T.M.Wid.Low. | - | Watt Rad. | 0.037937 | Coil Cur. Density
Depth | 38.55 | Slit Depth | - | Cal.T.W.Up. | - | DG2L(cm2) | 233115.3218 | 2.40 / 2.43
Opening | 3.5 | L.S.Up.Wid. | - | Cal.M.T.Wid. | - | GD2L(kg.m2) | 232.8975 | Bar Cur. Den.
Tip Depth | 3.5 | L.S.Low.Wid. | - | Cal.M.T.Wid. | - | DO2L(cm2) | 498036 | UB: 2.68 / 2.72 | LB: -
Up. Sl. Wid. | 12.05 | L.S.Depth | - | X2S | - | IMC | 1 | ER Cur. Den.
Up. Sl. Dep. | - | T.M.Wid.Up. | - | X3S | - | Coil Pitch Ct. | 0.87494 | UER: 2.32 / 2.35 | LER: -
S-T Curve Data (Custom Values)
Slip | Torque (%) | Current (%) | Slip | Torque (%) | Current(%)
0 | 0 | 0.2046 | 0.68737 | 107.1924 | 613.1281
0.002 | 150.6875 | 172.1269 | 0.79158 | 107.0808 | 618.4505
0.01 | 235 | 466.6239 | 0.89579 | 107.0248 | 622.8472
0.062105 | 144.4092 | 528.8502 | 1 | 107 | 626.5487
0.11421 | 121.8431 | 547.5652
0.16632 | 113.6753 | 558.4446 | Acceleration Data (FV V)
0.27053 | 109.5659 | 574.6145 | Load Type: | Fan / Pump
0.37474 | 108.3234 | 587.5865 | Load Inertia: | 1448.3 kg.m²
0.47895 | 107.7354 | 598.1175 | Accel. Time: | 12.0 (s)
0.58316 | 107.392 | 606.4534 | Rated Torque: | 548.5 kg.m
Load
100
99.6
98
83.8526
70.3053
57.4105
38.0105
24.7789
15.6842
9.0105
6.2526
7.8316
14.7053
30

## Data Sheet
TOSHIBA INTERNATIONAL CORPORATION
INDUCTION MOTOR DATA SHEET
File: | CS6900U | [5 empty] | HRW / Model Number: | 9006FTQL11E-C
Type: TIKE - Form: FCW4 - 6 Pole - 900 HP - 4000 V - 60 Hz - 6811US - Class F | [10 empty] | Motor Type Selection | Electrical Steel Table
Motor Parameters |  |  |  | PERFORMANCE |  |  |  | DESIGN | TEST |  | EPACT | M22 - 26Ga.
Material |  | M36 - 26Ga. |  | NL & Impedance Test | [6 empty] | EQP-III | M36 - 26Ga.
Air Gap |  | 2.1 |  | No load amps |  |  |  | 28 | 27.8 |  | Exp.Prf. | NCB1 - 26Ga.
Stack length |  | 840 |  | No load watts |  |  |  | 8106 | 8203 |  | Exp.Prf.-EQPIII | M43 - 26Ga.
Number of turns per coil |  | 9,10,10,9 |  | Impedance amps |  | 3 | f | 150 | 146.7 |  | Prem. Eff. | M45 - 26Ga.
Wire 1 (size & number) |  | (.091"x.204")x2 |  | Impedance volts |  | 3 | f | 1150 | 1150 |  | OWP | M54 - 26Ga.
Wire 2 (size & number) |  | - |  | Impedance watts |  | 3 | f | 23132 | 38447 |  | Dry Kiln
Slot fill - circle/square method (%) |  | - |  | Temperature Rise (°C)
Connection |  | 2 x Wye |  |  | Winding |  | 80/115 | 78 / 103 | -
MCL |  | 1387 |  |  | Frame |  |  | - | -
Allowance for ins. depth |  | 11.4534 |  |  | Bearing PS/OS |  |  | - | -
Allowance for ins. width |  | 3.4368 |  |  | End Ring |  |  | - | -
Slot/Wire arrangement |  | 19 x 2 |  | Nameplate Data
Effective cross section for coil |  | - |  |  |  | FLC (A) |  | 113 |  | 734.5
Coil grouping |  | - |  |  |  | RPM |  | 1192
Coil pitch (slot number) |  | 1 ~ 11 |  |  |  | CODE |  | F
Method of coil connection |  | - |  |  |  | S. F. |  | 1.15 |  |  | Method of Connection
Resistance per phase @ 20 °C |  | 0.12075 |  |  |  | DESIGN |  | - |  |  | Skip
Coil Weight | Wire1 | 891 |  |  |  | Nom.Eff. (%): |  |  |  |  | Adjacent
(lbs.) | Wire2 | - |  |  |  | Min.Eff. (%): |  |  |  |  | -
Current Densities (A/cm2) |  |  | Bar / ER |  |  | P.F. (%):
FL / LR |  | 243 / 1523 | 272 / 235
Stator Slot Shape (Reference) |  |  |  | Performance
[6 empty] | LRC (A) | - | 708 | - | 626.5487
[6 empty] | LRT (%) | 60 | 106 | -
[6 empty] | BDT (%) | 175 | 235 | -
[6 empty] | SLIP (%) |  | 0.67 | -
[5 empty] | IEEE-B | Eff. (%) |  | 96 | -
Rotor Slot Shape (Reference) | [5 empty] | PF (%) |  | 89 | -
|  |  |  | Losses (Watts) |  | Primary |  | 6051 | -
[6 empty] | Secondary |  | 4593 | -
[6 empty] | Core |  | 4028 | -
[6 empty] | F & W |  | 3794 | -
[6 empty] | Stray |  | 9269 | -
End Ring (Reference) |  |  |  | Note
|  |  |  | LINK: | H402130.rat with Testdata_H402130_Lab#1559_OD fan550.dat
Run CS6900U.rat
Approved | S.Hernandez | Design | A. Gracia
Date | 2014-08-22 | Date | 2014-08-22
38.55
3.50
3.50
12.05
62.0
2.83
14.2
051-FA31-01
426.8
35.0
50.5
30.0
50.0
411-FA31
311-FA31
Note on K4: Insert type of motor Either choose from list or write appropriate name
Note on D6: Choose Steel Type from list or input name
Note on D21: Choose Method of coil connection from list!

## LoginSheet
[8 empty] | P | T | L | T
PROJECT HISTORY | [7 empty] | E | D | I | Y | H
[8 empty] | R |  | M | P
[8 empty] | F |  | I | E
[9 empty] | C | T |  | I
[8 empty] | D | U |  | T | N
[8 empty] | A | R | R | E | S
[7 empty] | S | T | V | E | S | U
DATE | PROJECT | SMART NUMBER | QTY | CUSTOMER | REMARKS | LIMIT CODE | F | A | E | V | T | L
REVISION HISTORY
REV | REMARKS | [5 empty] | DATE |  |  | INIT

## StallTime
Rating: | 6 Pole - 900.0 HP - 1200 RPM - 4000 V - 60 Hz
Starting Performance
Load Type: Fan / Pump - 8592.0 lb-ft²
RPM | Motor | Load | Accel. | Line | Stator | Rotor
Speed Increment | Torque (%) | Torque (%) | Time (s) | Amps | kW / s | kW / s
0~125 | 107.0 | 22.4 | 1.207 | 705.9 | 285.8 | 807.8
125~250 | 107.1 | 11.3 | 1.067 | 701.3 | 249.7 | 639.9
250~375 | 107.1 | 7.0 | 1.021 | 695.8 | 235.6 | 541.5
375~500 | 107.3 | 7.6 | 1.025 | 689.1 | 232.5 | 472.6
500~625 | 107.6 | 12.3 | 1.074 | 680.6 | 238.2 | 420.7
625~750 | 108.0 | 20.2 | 1.164 | 669.9 | 251.2 | 375.8
750~875 | 108.9 | 31.4 | 1.319 | 656.6 | 274.7 | 334.9
875~1000 | 111.6 | 47.7 | 1.600 | 640.2 | 318.6 | 296.6
1000~1063 | 117.8 | 63.9 | 0.948 | 624.9 | 178.4 | 224.3
1063~1125 | 133.1 | 77.1 | 0.913 | 608.2 | 165.1 | 158.9
1125~1188 | 189.7 | 90.9 | 0.517 | 562.4 | 87.3 | 58.0
1188~1198 | 192.8 | 98.8 | 0.083 | 360.9 | 11.0 | 16.0
1198~1200 | 125.3 | 99.8 | 0.077 | 110.3 | 0.5 | 24.1
Acceleration Time: 12.0 s
| Energy |  | First Start |  | Second Start
Stator Winding Rise | 2529 kW / s |  | 17°C |  | 33°C
Rotor Bar Rise | 3814 kW / s |  | 46°C |  | 91°C
End Ring Rise | 557 kW / s |  | 36°C |  | 71°C
Locked Rotor Thermal Capability
Cold Condition
| Rate of Rise |  | Power | Rise Limit | Max Time
Stator Copper | 1.9°C / s |  | 285.1 kW | 160°C | 85.0 s
Rotor Bar | 7.5°C / s |  | 626.9 kW | 260°C | 34.6 s
Rotor ER | 5.9°C / s |  | 91.5 kW | 180°C | 30.8 s
Hot Condition
| Hot Temp. |  | Rise Limit | Ambient | Total | Max.Time
Stator Copper | 78°C + |  | 82°C + | 40°C | = 200°C | 43.6 s
Rotor Bar | 106°C + |  | 154°C + | 40°C | = 300°C | 20.5 s
Rotor ER | 106°C + |  | 74°C + | 40°C | = 220°C | 12.6 s
Cold Stall Time: | 68.8 s |  | Hot Stall Time: |  | 28.2 s

## Form
Winding Data Calculation
MCL: 1387.0
Coil Resistance |  |  | Lead Resistance
9T: | 0.0192 ~ 0.0185 |  | AWG. 02 x 3
10T: | 0.0213 ~ 0.0205 |  | 0.00155
Coil Dimensions
HM: | 9T: 22.60 | WM: | 9T: 10.76 | WT:
| 10T: 25.11 |  | 10T: 10.76 | 14.30 ~ 13.90
Insulation Allowance |  |  | Wire Weight
Depth: | 11.45 |  | (.091"x.204")x 2: |  | 891 lbs.
Width: | 3.44
QC Resistance
1-2, 2-3, 3-1: |  | 0.249 ~ 0.234

## Performance Data Sheet
TOSHIBA INTERNATIONAL CORPORATION | [8 empty] | INDEX |  | MPCF-1033
Industrial Division / Houston Motor Plant | [8 empty] | SHEET NO. |  | 1 of 1
[9 empty] | ISSUED |  | 7/31/13
[9 empty] | SUPERSEDES |  | 11/8/96
[9 empty] | REVISION |  | 2
SQUIRREL CAGE INDUCTION MOTOR | [8 empty] | WRITTEN BY |  | MDC
PERFORMANCE SPECIFICATIONS | [8 empty] | APPROVED BY |  | PAA
CUSTOMER:
TIC SR No.:
MOTOR NAMEPLATE DATA
| HP.: | 900 |  | VOLTS: | 4000 |  | 3 PH / | 60 Hz |  |  | S. RPM: | 1200
| FRAME: | 6811US |  | ENCL: | TEFC |  | FLAMPS: | 113 |  |  | FLRPM: | 1192
| FORM: | FCW4 |  | S.F.: | 1.15 |  | NEMA DESIGN: | - |  |  | INSUL CLASS: | F
| TYPE: | TIKE |  | AMB.: | 40°C |  | CODE: | F |  |  | DUTY: | Cont.
| MODEL No.: | 9006FTQL11E-C |  |  |  |  | kW: | -
| NOM. EFF.: | - |  |  |  |  | P.F.: | -
AMPERAGE |  |  |  | TORQUES |  |  |  | **BEARINGS:
|  | LOCKED ROTOR: | 708 |  |  | FULL LOAD (lb-ft.): | 3965 |  |  | DRIVE END: | M11-125 INS
[6 empty] | LOCKED ROTOR (%): | 105 |  |  | OPPOSITE DRIVE END: | M11-125 INS
[6 empty] | BREAK DOWN (%): | 235
EFFICIENCY | [6 empty] | POWER FACTOR
|  | FULL LOAD: | 96 | [5 empty] | FULL LOAD: | 89
|  | 3/4 LOAD: | 95.2 | [5 empty] | 3/4 LOAD: | 88.5
|  | 1/2 LOAD: | 93.5 | [5 empty] | 1/2 LOAD: | 85.2
ALL CHARACTERISTICS ARE AVERAGE EXPECTED VALUES BASED UPON RATED VOLTAGE,
FREQUENCY AND SINEWAVE POWER INPUT.
THE DECLARED LOCKED ROTOR CURRENT HAS A TOLERANCE OF 20%.
* TEMPERATURE RISE WILL BE CONSISTENT WITH INSULATION, AMBIENT AND SERVICE FACTOR AS
DEFINED BY NEMA-MG-12 OR -20.
** BEARINGS ARE THE ONLY RECOMMENDED SPARE PART(S).
[9 empty] | CERTIFIED BY: | JERRY R
[9 empty] | DATE: | 2015-03-16

## STCurve
TOSHIBA INTERNATIONAL CORPORATION
Speed Torque/Current Curve
Model #: | 9006FTQL11E-C |  |  | FLAmps: | 113
Enclosure: | TEFC | Voltage: | 4000 V | Frame: | 6811US
Pole: | 6 | Frequency: | 3 PH / 60 Hz | Ins. Class: | F
HP: | 900 | Rotor Inertia: | 1381.6 lb-ft² | Date: | 2015-03-16
FLRPM: | 1192 | Load Inertia: | N/A | File: | CS6900U
| Locked Rotor Amps: | 708 A | Load Type: | N/A
| Locked Rotor Torque: | 105% | Starting at: | N/A
| Breakdown Torque: | 235% | Accel. Time: | N/A
| Rated Torque: | 3965 lb-ft
Comments: | PROJECT | 0 |  | D.E.Curve #: | CS6900U
|  | Prepared by: | JERRY R | Checked by:
Load
100 | 0 | 0.2046 | 100
99.8 | 150.6875 | 172.1269 | 99.6
99 | 235 | 466.6239 | 98
93.7895 | 144.4092 | 528.8502 | 83.8526
88.5789 | 121.8431 | 547.5652 | 70.3053
83.3684 | 113.6753 | 558.4446 | 57.4105
72.9474 | 109.5659 | 574.6145 | 38.0105
62.5263 | 108.3234 | 587.5865 | 24.7789
52.1053 | 107.7354 | 598.1175 | 15.6842
41.6842 | 107.392 | 606.4534 | 9.0105
31.2632 | 107.1924 | 613.1281 | 6.2526
20.8421 | 107.0808 | 618.4505 | 7.8316
10.4211 | 107.0248 | 622.8472 | 14.7053
0 | 107 | 626.5487 | 30

## Thermdam
TOSHIBA INTERNATIONAL CORPORATION
Thermal Limit & Acceleration Curves
Design Values (For Reference Only)
Model #: | 9006FTQL11E-C |  |  | FLAmps: | 113
Enclosure: | TEFC | Voltage: | 4000 V | Frame: | 6811US
Pole: | 6 | Frequency: | 3 PH / 60 Hz | Ins. Class: | F
HP: | 900 | Rotor Inertia: | 1381.6 lb-ft² | Date: | 2015-03-16
FLRPM: | 1192 | Load Inertia: | N/A | File: | CS6900U
708 A
105%
3965 lb-ft
Comments: | PROJECT | 0 |  | D.E.Curve #: | CS6900U
|  | Prepared by: | JERRY R | Checked by:
#DIV/0!
#DIV/0!
Current (%) | Cold | Hot |  | CURRENT (%) | Accel. Time
626.5487 | 35 | 15 |  | 626.5487 | 0.0001
600 | 38.1659 | 16.3568 |  | 624.6903 | 1.207
500 | 54.9589 | 23.5538 |  | 620.6195 | 2.274
400 | 85.8732 | 36.8028 |  | 615.7522 | 3.295
300 | 152.6635 |  |  | 609.823 | 4.32
200 | 343.4928 |  |  | 602.3009 | 5.394
235 | 248.7952 | 106.6265 |  | 592.8319 | 6.558
180 | 462.4234 | 181.7422 |  | 581.0619 | 7.877
120 | 954.1468 | 408.92 |  | 566.5487 | 9.477
110 |  | 900 |  | 553.0088 | 10.425
110 |  | 1800 |  | 538.2301 | 11.338
110 |  | 10000 |  | 497.6991 | 11.855
|  |  |  | 110 | 11.938
|  |  |  | 0 | 12.015

## Performance
TOSHIBA INTERNATIONAL CORPORATION
Performance Curve
Design Values (For Reference Only)
Model #: | 9006FTQL11E-C |  |  | FLAmps: | 113
Enclosure: | TEFC | Voltage: | 4000 V | Frame: | 6811US
Pole: | 6 | Frequency: | 3 PH / 60 Hz | Ins. Class: | F
HP: | 900 | Rotor Inertia: | 1381.6 lb-ft² | Date: | 2015-03-16
FLRPM: | 1192 | Load Inertia: | N/A | File: | CS6900U
| Locked Rotor Amps: | 708 A | Load Type: | N/A
| Locked Rotor Torque: | 105% | Starting at: | N/A
| Breakdown Torque: | 235% | Accel. Time: | N/A
| Rated Torque: | 3965 lb-ft
Comments: | PROJECT | 0 |  | D.E.Curve #: | CS6900U
|  | Prepared by: | JERRY R | Checked by:
Load | Efficiency | PF | Amps | RPM | Input Watts
0 |  |  | 23.4344 | 100 | 0.45033
25 | 87.9792 | 71.82 | 38.3158 | 88.3144 | 10.5915
50 | 93.4682 | 85.2415 | 60.7741 | 79.1733 | 19.9391
75 | 95.2318 | 88.4654 | 86.2122 | 69.8762 | 29.3547
100 | 95.9641 | 89.005 | 113.3809 | 59.8715 | 38.8409
125 | 96.2516 | 88.3419 | 142.3635 | 49.8591 | 48.4061
1200
1198
1196
1194
1192
1190
1188
1186
1184
1182
1180
RPM
1800
900
720
540
360
180
Input Watts (kW)
1080
1260
1440
1620
EFF.
P.F.
RPM
AMPS
WATTS
0