## DesignSheet
TOSHIBA INTERNATIONAL CORPORATION | [7 empty] | Calc. Code: | 2-2-2-0-1-2
3-PHASE SQUIRREL CAGE INDUCTION MOTOR DESIGN SHEET | [8 empty] | B.L.-1 P.F.-1
File: | M:\Active Projects\6800 Frame TEFC\Electrical Design\8P\SERIES\CF8600U.rat |  |  |  |  | Date: | 2015-03-13 | Time: | 12:49
Pole | HP | RPM | Form | Voltage | Frequency | Temperature | FLSpeed | FLSlip | Frame
8 | 600 | 900 | FCW4 | 4000 | 60 | 105 | 895.1 / 894.8 | 0.0054 / 0.0058 | 6811US
Core Data |  |  | Winding Data |  |  |  | Constant Data
| Primary | Secondary |  |  | Bar | End Ring | St. Slot Pitch | 23.1692 | LR Test Data
Air Gap | 2.1 | [5 empty] | Rt. Slot Pitch | 28.5343 | ES
Space Fac. | 0.93 |  | Pitch | 1 ~ 9 | Cross Section Area |  | Mean Value | 25.8518 | 788.4971
Core Length | 820 | 820 |  |  | UB: 420.0 | UER: 1500.0 | Eff.T.W.St. | 13.502 | WS
OD | 770 | 526.8 | Coil Pitch | 0.8888 |  |  | Eff.T.W.Rt. | 27.6951 | 15843.8932
ID | 531 | 200 | Slot Fill | - | EBL: 50.5 | ERD1: 426.8 | St.Carter Fac. | 1.2384 | IS
Core Depth | 57.5 | 124.85 | Con./Slot | 22 |  | ERT: 30.00 | Rt.Carter Fac. | 1.0303 | 79.3894
Eff.Core L. | 762.6 | 762.6 | Wire Size 1 | (.072"x.204")x2 | (12 x 35) | ERH: 50.00 | Carter Factor | 1.2759 | Volts / Turn
Slot Data |  |  | Wire Size 2 | - |  |  | Short. Factor | 0.98478 | 17.496
Number | 72 | 58 | // Circuits | 2 |  |  | Distrib. Factor | 0.95964 | AC
Kind | Open | Rectang | Connection | Wye |  |  | Wind. Factor | 0.94503 | 376.9151
Skew | - | 0 | MCL | 1305 | 951 |  | Reactance | (Coeff.: 0.1310)
Depth | 62 | 38.55 | No.Cond./Ph. | 264 |  |  |  | Running | Start
Width | 9.67 - 9.67 | 12.05 | Res. (20°C) | 0.16367 |  |  | Stator Slot | 17.9946 | 17.9946
Opening | 14.2 | 3.5 | (105°C) | 0.21834 | 0.17101 | 0.015562 | Rotor Slot | 19.2907 | 13.8275
Tip Depth | 2.83 | 3.5 | Material | CU | Special | Special | Zigzag | 5.7038 | 5.3133
T.Min.Wid. | 8.9692 | 12.3139 | Spec.Resist. | 1.742 | 1.724 | 1.724 | Coil End | 3.892 | Skew R.: 0.00
Low. R. | 0 | 0.8 | Spec.Gravity | 8.89 | 8.89 | 8.89 | Belt Leakage | 2.4581 | 2.3363
Up. R. | - | 0.8 | Weight (kg) |  |  |  | Total Resist. | 0.4049 | 0.83795
Wedge Dep. | 0.80 - 3.20 | Magnetic | Wire 1 | 336.9214 | 212.4458 | 40.6154 | Total React. | 6.4615 | 5.6729
Duct | - | - | Wire 2 | - | - | - | Impedance | 6.4742 | 5.7344
Effective Depth (S=1) |  |  | Magnetic Circuit Data |  |  |  |  | Core Loss Data
| Res.= | 35.001 |  | Length | Section | Density | AT | Volume | Loss
| Reac.= | 35.036 | Primary Core | 15.1189 | 876.99 | 7.9243 | 35.5482 | 98151.9667 | 2388.8105
Excitation Data |  |  | Tooth | 6.2 | 615.5939 | 11.2892 | 33.3368 | 30533.4572 | 1318.4182
Excit.Amps | 28.941 / 36.258 |  | Second.Core | 8.8298 | 1904.2122 | 3.6496 | 8.8298 | Total | 3707.2287
Core Loss | 1.070 / 1.341 | Flux / Pole | Tooth | 3.855 | 680.8181 | 10.2076 | 15.8707 | C.L.C. | 1.75 / 0.99
NoLoad | 28.96 / 36.28 | 6.9496 | Air Gap | 0.21 | 1340.1522 | 5.1856 | 866.5876 | S.F.C. | 6.05
Load Characteristics |  |  | Temp. Rise @ 100%: | 60 / 58 |  | No Load Loss | 11862.2 / 7142.2 | W.Loss | 6487.7 / 3656.8
Load (%) | 25 | 50 | 75 | 100 | 125 | Primary Loss | 4128.3 / 4715.4 | S.Loss | 933.3 / 526.1
Current (A) | 31.44 / 33.53 | 47.56 / 50.72 | 62.55 / 66.71 | 79.39 / 84.66 | 97.54 / 104.01 | Second. Loss | 2519.9 / 2637.4 | Total C.Loss | 7421.0 / 4182.9
Efficiency | 0.902 / 0.896 | 0.943 / 0.937 | 0.957 / 0.951 | 0.962 / 0.956 | 0.964 / 0.958 | Frict.& Wind. | 4030.0 / 2184.1 | Stray Loss | 6987.5718
P.F. | 0.570 / 0.538 | 0.720 / 0.679 | 0.810 / 0.764 | 0.846 / 0.798 | 0.859 / 0.811 | Starting Data |  | Slip | PF
Slip | 0.0017 / 0.0021 | 0.0027 / 0.0031 | 0.0040 / 0.0045 | 0.0054 / 0.0058 | 0.0068 / 0.0072 | LRA | 402.7 / 532.0
RPM | 898.5 / 898.1 | 897.6 / 897.2 | 896.4 / 896.0 | 895.1 / 894.8 | 893.8 / 893.5 | % | 507.3 / 670.1
L (Inv., MH) | 13.4928 | 13.4928 | 13.4928 | 13.4928 | 13.4928 | LRT (kg.m) | 327.0 / 470.6 |  | 0.14613
(No Load) | 13.4928 |  | Correlated to: H402132_TestData_Lab1759.dat |  |  | % | 67.1 / 96.6
Design Parameters (Full Load) |  |  |  | Magnetic Pull & Thrust |  | BDT (kW) | 1102.0762 | 0.028858 | 0.62181
IM/IW | 0.43133 | I*R1/E | 0.0074397 | Rosenberg | 817.4329 | % | 244.9 / 205.8
IW*X/E | 0.18773 | I*R2/E | 0.0054205 | Schwisky | 1421.2396 | Amps | 248.4294
SUM | 0.61906 | Friction/OP. | 0.0090036 | Tsurumi | 1129.8108 | Max. Output | 1070.7468 | 0.02801 | 0.63156
IH/I | 0.013597 | Total | 0.035461 | Thrust (1mm) | 10.2989 | % | 239.2196
|  | Efficiency | 0.96454 | Thrust (3 mm) | 22.2997 | Amps | 244.7029
Single Cage Data | [5 empty] | Miscellaneous Data
Slot Number | 58 | Slit Width | - | T.M.Wid.Low. | - | Watt Rad. | 0.028162 | Coil Cur. Density
Depth | 38.55 | Slit Depth | - | Cal.T.W.Up. | - | DG2L(cm2) | 227564.957 | 2.17 / 2.31
Opening | 3.5 | L.S.Up.Wid. | - | Cal.M.T.Wid. | - | GD2L(kg.m2) | 221.037 | Bar Cur. Den.
Tip Depth | 3.5 | L.S.Low.Wid. | - | Cal.M.T.Wid. | - | DO2L(cm2) | 486178 | UB: 2.06 / 2.20 | LB: -
Up. Sl. Wid. | 12.05 | L.S.Depth | - | X2S | - | IMC | 1 | ER Cur. Den.
Up. Sl. Dep. | - | T.M.Wid.Up. | - | X3S | - | Coil Pitch Ct. | 0.9166 | UER: 1.34 / 1.43 | LER: -
S-T Curve Data (Custom Values)
Slip | Torque (%) | Current (%) | Slip | Torque (%) | Current(%)
0 | 0 | 0.34072 | 0.68737 | 97.1396 | 612.2054
0.002 | 132.6267 | 175.9337 | 0.79158 | 97.0577 | 617.6235
0.01 | 205 | 466.7737 | 0.89579 | 97.0171 | 622.1053
0.062105 | 127.6653 | 527.9311 | 1 | 97 | 625.8823
0.11421 | 108.6921 | 546.3637
0.16632 | 102.0315 | 557.1438 | Acceleration Data (FV V)
0.27053 | 98.8242 | 573.2894 | Load Type: | Fan / Pump
0.37474 | 97.9394 | 586.3317 | Load Inertia: | 2064.9 kg.m²
0.47895 | 97.5302 | 596.9686 | Accel. Time: | 16.3 (s)
0.58316 | 97.2849 | 605.4186 | Rated Torque: | 487.0 kg.m
Load
100
99.6
98
83.8526
70.3053
57.4105
38.0105
24.7789
15.6842
9.0105
6.2526
7.8316
14.7053
30

## Data Sheet
TOSHIBA INTERNATIONAL CORPORATION
INDUCTION MOTOR DATA SHEET
File: | CS8600U | [5 empty] | HRW / Model Number: | 6008FTQL11E-C
Type: TIKE - Form: FCW4 - 8 Pole - 600 HP - 4000 V - 60 Hz - 6811US - Class F | [12 empty] | Motor Type Selection | Electrical Steel Table
Motor Parameters |  |  |  | PERFORMANCE |  |  |  | DESIGN | TEST |  |  |  | EPACT | M22 - 26Ga.
Material |  | M36 - 26Ga. |  | NL & Impedance Test | [8 empty] | EQP-III | M36 - 26Ga.
Air Gap |  | 2.1 |  | No load amps |  |  |  | 36 | - | 36.4235 | 51 | 51.6 | Exp.Prf. | NCB1 - 26Ga.
Stack length |  | 820 |  | No load watts |  |  |  | 7020 | - | 9618.2069 | 8700 | 11920 | Exp.Prf.-EQPIII | M43 - 26Ga.
Number of turns per coil |  | 11 |  | Impedance amps |  | 3 | f | 116 | - | 124.5739 | 161 | 172.9 | Prem. Eff. | M45 - 26Ga.
Wire 1 (size & number) |  | (.072"x.204")x2 |  | Impedance volts |  | 3 | f | 1150 | - | 1150 | 1150 | 1150 | OWP | M54 - 26Ga.
Wire 2 (size & number) |  | - |  | Impedance watts |  | 3 | f | 15844 | - | 36070.8525 | 20103 | 45767 | Dry Kiln
Slot fill - circle/square method (%) |  | - |  | Temperature Rise (°C)
Connection |  | 2 x Wye |  |  | Winding |  | 80/115 | 60 / 79 | -
MCL |  | 1305 |  |  | Frame |  |  | - | -
Allowance for ins. depth |  | 14.5364 |  |  | Bearing PS/OS |  |  | - | -
Allowance for ins. width |  | 3.4368 |  |  | End Ring |  |  | - | -
Slot/Wire arrangement |  | 22 x 2 |  | Nameplate Data
Effective cross section for coil |  | - |  |  |  | FLC (A) |  | 85 |  | 552.5
Coil grouping |  | - |  |  |  | RPM |  | 895
Coil pitch (slot number) |  | 1 ~ 9 |  |  |  | CODE |  | G
Method of coil connection |  | - |  |  |  | S. F. |  | 1.15 |  |  |  |  | Method of Connection
Resistance per phase @ 20 °C |  | 0.168 |  |  |  | DESIGN |  | - |  |  |  |  | Skip
Coil Weight | Wire1 | 768 |  |  |  | Nom.Eff. (%): | [6 empty] | Adjacent
(lbs.) | Wire2 | - |  |  |  | Min.Eff. (%): | [6 empty] | -
Current Densities (A/cm2) |  |  | Bar / ER |  |  | P.F. (%):
FL / LR |  | 231 / 1446 | 220 / 143
Stator Slot Shape (Reference) |  |  |  | Performance
[6 empty] | LRC (A) | - | 532 | - | 625.8824
[6 empty] | LRT (%) | 60 | 97 | -
[6 empty] | BDT (%) | 175 | 205 | -
[6 empty] | SLIP (%) |  | 0.58 | -
[5 empty] | IEEE-B | Eff. (%) |  | 95.4 | -
Rotor Slot Shape (Reference) | [5 empty] | PF (%) |  | 79.8 | -
|  |  |  | Losses (Watts) |  | Primary |  | 4715 | -
[6 empty] | Secondary |  | 2637 | -
[6 empty] | Core |  | 4183 | -
[6 empty] | F & W(Sleeve Brg) |  | 2984 | -
[6 empty] | Stray |  | 6988 | -
End Ring (Reference) |  |  |  | Note
QC Limits: CS8600U
F&W Loss for sleeve bearing: 2984 W
LINK: H402132.RAT & H402132_TestData_Lab1759.dat
Approved | S. Hernandez | Design | A. Gracia
Date | 2015-03-18 | Date | 2015-03-13
38.55
3.50
3.50
12.05
62.0
2.83
14.2
051-FA31-01
426.8
35.0
50.5
30.0
50.0
311-FA31
411-FA31
Note on K4: Insert type of motor Either choose from list or write appropriate name
Note on D6: Choose Steel Type from list or input name
Note on D21: Choose Method of coil connection from list!

## LoginSheet
[8 empty] | P | T | L | T
PROJECT HISTORY | [7 empty] | E | D | I | Y | H
[8 empty] | R |  | M | P
[8 empty] | F |  | I | E
[9 empty] | C | T |  | I
[8 empty] | D | U |  | T | N
[8 empty] | A | R | R | E | S
[7 empty] | S | T | V | E | S | U
DATE | PROJECT | SMART NUMBER | QTY | CUSTOMER | REMARKS | LIMIT CODE | F | A | E | V | T | L
REVISION HISTORY
REV | REMARKS | [5 empty] | DATE |  |  | INIT

## Form
Winding Data Calculation
MCL: 1305.0
Coil Resistance |  |  | Lead Resistance
11T: | 0.0283 ~ 0.0272 |  | AWG. 02 x 3
0.00157
Coil Dimensions
HM: | 11T: 22.32 | WM: | 11T: 10.76 | WT:
14.30 ~ 13.90
Insulation Allowance |  |  | Wire Weight
Depth: | 14.54 |  | (.072"x.204")x 2: |  | 768 lbs.
Width: | 3.44
QC Resistance
1-2, 2-3, 3-1: |  | 0.346 ~ 0.326

## STCurve
TOSHIBA INTERNATIONAL CORPORATION
Speed Torque/Current Curve
Model #: | 6008FTQL11E-C |  |  | FLAmps: | 85
Enclosure: | FCW4 | Voltage: | 4000 V | Frame: | 6811US
Pole: | 8 | Frequency: | 3 PH / 60 Hz | Ins. Class: | F
HP: | 600 | Rotor Inertia: | 1311.3 lb-ft² | Date: | 2015-03-13
FLRPM: | 895 | Load Inertia: | N/A | File: | CS8600U
| Locked Rotor Amps: | 532 A | Load Type: | N/A
| Locked Rotor Torque: | 97% | Starting at: | N/A
| Breakdown Torque: | 205% | Accel. Time: | N/A
| Rated Torque: | 3541 lb-ft
Comments: |  |  |  | D.E.Curve #:
|  | Prepared by: | AG | Checked by: | SH
Load
100 | 0 | 0.34072 | 100
99.8 | 132.6267 | 175.9337 | 99.6
99 | 205 | 466.7737 | 98
93.7895 | 127.6653 | 527.9311 | 83.8526
88.5789 | 108.6921 | 546.3637 | 70.3053
83.3684 | 102.0315 | 557.1438 | 57.4105
72.9474 | 98.8242 | 573.2894 | 38.0105
62.5263 | 97.9394 | 586.3317 | 24.7789
52.1053 | 97.5302 | 596.9686 | 15.6842
41.6842 | 97.2849 | 605.4186 | 9.0105
31.2632 | 97.1396 | 612.2054 | 6.2526
20.8421 | 97.0577 | 617.6235 | 7.8316
10.4211 | 97.0171 | 622.1053 | 14.7053
0 | 97 | 625.8823 | 30

## StallTime
Rating: | 8 Pole - 600.0 HP - 900 RPM - 4000 V - 60 Hz
Starting Performance
Load Type: Fan / Pump - 12250.0 lb-ft²
RPM | Motor | Load | Accel. | Line | Stator | Rotor
Speed Increment | Torque (%) | Torque (%) | Time (s) | Amps | kW / s | kW / s
0~94 | 97.0 | 22.4 | 1.571 | 530.4 | 291.3 | 611.8
94~188 | 97.0 | 11.3 | 1.368 | 526.9 | 250.6 | 477.2
188~281 | 97.1 | 7.0 | 1.303 | 522.7 | 235.2 | 401.7
281~375 | 97.2 | 7.6 | 1.310 | 517.5 | 232.4 | 351.1
375~469 | 97.4 | 12.3 | 1.379 | 511.0 | 239.3 | 314.1
469~563 | 97.7 | 20.2 | 1.515 | 502.9 | 255.5 | 284.0
563~657 | 98.4 | 31.4 | 1.752 | 492.8 | 285.0 | 258.1
657~750 | 100.4 | 47.7 | 2.227 | 480.4 | 346.5 | 239.0
750~797 | 105.4 | 63.9 | 1.414 | 469.0 | 207.8 | 192.6
797~844 | 118.2 | 77.1 | 1.428 | 456.6 | 201.7 | 142.3
844~891 | 166.3 | 90.9 | 0.778 | 422.7 | 102.7 | 49.5
891~898 | 168.8 | 98.8 | 0.129 | 273.2 | 13.3 | 13.8
898~900 | 116.3 | 99.8 | 0.137 | 87.1 | 0.6 | 20.5
Acceleration Time: 16.3 s
| Energy |  | First Start |  | Second Start
Stator Winding Rise | 2662 kW / s |  | 21°C |  | 41°C
Rotor Bar Rise | 3076 kW / s |  | 38°C |  | 75°C
End Ring Rise | 280 kW / s |  | 18°C |  | 36°C
Locked Rotor Thermal Capability
Cold Condition
| Rate of Rise |  | Power | Rise Limit | Max Time
Stator Copper | 1.6°C / s |  | 209.0 kW | 160°C | 99.3 s
Rotor Bar | 4.9°C / s |  | 398.0 kW | 260°C | 53.4 s
Rotor ER | 2.3°C / s |  | 36.2 kW | 180°C | 77.7 s
Hot Condition
| Hot Temp. |  | Rise Limit | Ambient | Total | Max.Time
Stator Copper | 58°C + |  | 102°C + | 40°C | = 200°C | 63.3 s
Rotor Bar | 75°C + |  | 185°C + | 40°C | = 300°C | 37.9 s
Rotor ER | 75°C + |  | 105°C + | 40°C | = 220°C | 45.1 s
Cold Stall Time: | 88.6 s |  | Hot Stall Time: |  | 51.5 s

## Thermdam
TOSHIBA INTERNATIONAL CORPORATION
Thermal Limit & Acceleration Curves
Design Values (For Reference Only)
Model #: | 6008FTQL11E-C |  |  | FLAmps: | 85
Enclosure: | FCW4 | Voltage: | 4000 V | Frame: | 6811US
Pole: | 8 | Frequency: | 3 PH / 60 Hz | Ins. Class: | F
HP: | 600 | Rotor Inertia: | 1311.3 lb-ft² | Date: | 2015-03-13
FLRPM: | 895 | Load Inertia: | 12250.0 lb-ft² | File: | CS8600U
Comments: |  |  |  | D.E.Curve #:
|  | Prepared by: | AG | Checked by: | SH
#DIV/0!
#DIV/0!
Current (%) | Cold | Hot |  | CURRENT (%) | Accel. Time
625.8824 | 40 | 25 |  | 625.8824 | 0.0001
600 | 43.5254 | 27.2034 |  | 624 | 1.571
500 | 62.6766 | 39.1729 |  | 619.8824 | 2.939
400 | 97.9322 | 61.2076 |  | 614.9412 | 4.242
300 | 174.1017 |  |  | 608.8235 | 5.552
200 | 391.7287 |  |  | 601.1765 | 6.931
205 | 372.853 | 233.0331 |  | 591.6471 | 8.446
180 | 526.2393 | 302.2598 |  | 579.7647 | 10.198
120 | 1088.1353 | 680.0846 |  | 565.1765 | 12.425
110 |  | 1400 |  | 551.7647 | 13.839
110 |  | 2800 |  | 537.1765 | 15.267
110 |  | 10000 |  | 497.2941 | 16.045
|  |  |  | 321.4118 | 16.174
|  |  |  | 0 | 16.311

## MagNoise
Magnetic Noise Verification
Rating: | 8 Pole - 600.0 HP - 900 RPM - 4000 V - 60 Hz
Electromagnetic Excitation Frequencies
| L = | 0 | L = | + 1 | L = | - 1 | Slip = | 0 | Slip = | 0.005
Mode A | 6 |  | 30 |  | 18 |  | 990.0 Hz |  | 985.3 Hz
Mode B | 22 |  | 46 |  | 2 |  | 750.0 Hz |  | 745.3 Hz
Mode C | 14 |  | 38 |  | 10 |  | 870.0 Hz |  | 865.3 Hz
Natural Frequencies of Stator Core
| Mode 0 = |  | 1922.3 Hz |  | Mode 6 = |  | 3069.6 Hz
| Mode 2 = |  | 238.6 Hz |  | Mode 7 = |  | 4224.9 Hz
| Mode 3 = |  | 674.8 Hz |  | Mode 8 = |  | 5558.2 Hz
| Mode 4 = |  | 1293.9 Hz |  | Mode 9 = |  | 7069.4 Hz
| Mode 5 = |  | 2092.4 Hz |  | Mode 10 = |  | 8758.6 Hz
Analysis Results
No matching frequencies detected.