## DesignSheet
TOSHIBA INTERNATIONAL CORPORATION | [7 empty] | Calc. Code: | 2-2-2-0-1-2
3-PHASE SQUIRREL CAGE INDUCTION MOTOR DESIGN SHEET | [8 empty] | B.L.-1 P.F.-1
File: | M:\Active Projects\6800 Frame TEFC\Electrical Design\8P\SERIES\CF8700U.rat |  |  |  |  | Date: | 2015-03-11 | Time: | 13:49
Pole | HP | RPM | Form | Voltage | Frequency | Temperature | FLSpeed | FLSlip | Frame
8 | 700 | 900 | FCW4 | 4000 | 60 | 105 | 895.2 / 894.9 | 0.0053 / 0.0057 | 6811US
Core Data |  |  | Winding Data |  |  |  | Constant Data
| Primary | Secondary |  |  | Bar | End Ring | St. Slot Pitch | 23.1692 | LR Test Data
Air Gap | 2.1 | [5 empty] | Rt. Slot Pitch | 28.5343 | ES
Space Fac. | 0.93 |  | Pitch | 1 ~ 9 | Cross Section Area |  | Mean Value | 25.8518 | 776.1457
Core Length | 840 | 840 |  |  | UB: 420.0 | UER: 1500.0 | Eff.T.W.St. | 13.502 | WS
OD | 770 | 526.8 | Coil Pitch | 0.8888 |  |  | Eff.T.W.Rt. | 27.6951 | 18114.1111
ID | 531 | 200 | Slot Fill | - | EBL: 50.5 | ERD1: 426.8 | St.Carter Fac. | 1.2384 | IS
Core Depth | 57.5 | 124.85 | Con./Slot | 20 |  | ERT: 30.00 | Rt.Carter Fac. | 1.0303 | 92.806
Eff.Core L. | 781.2 | 781.2 | Wire Size 1 | (.081"x.204")x2 | (12 x 35) | ERH: 50.00 | Carter Factor | 1.2759 | Volts / Turn
Slot Data |  |  | Wire Size 2 | - |  |  | Short. Factor | 0.98478 | 19.2456
Number | 72 | 58 | // Circuits | 2 |  |  | Distrib. Factor | 0.95964 | AC
Kind | Open | Rectang | Connection | Wye |  |  | Wind. Factor | 0.94503 | 400.5572
Skew | - | 0 | MCL | 1325 | 971 |  | Reactance | (Coeff.: 0.1109)
Depth | 62 | 38.55 | No.Cond./Ph. | 240 |  |  |  | Running | Start
Width | 9.67 - 9.67 | 12.05 | Res. (20°C) | 0.13379 |  |  | Stator Slot | 17.9946 | 17.9946
Opening | 14.2 | 3.5 | (105°C) | 0.17847 | 0.1443 | 0.012861 | Rotor Slot | 19.2907 | 13.8275
Tip Depth | 2.83 | 3.5 | Material | CU | Special | Special | Zigzag | 5.7038 | 5.2189
T.Min.Wid. | 8.9692 | 12.3139 | Spec.Resist. | 1.742 | 1.724 | 1.724 | Coil End | 3.7993 | Skew R.: 0.00
Low. R. | 0 | 0.8 | Spec.Gravity | 8.89 | 8.89 | 8.89 | Belt Leakage | 2.4581 | 2.2996
Up. R. | - | 0.8 | Weight (kg) |  |  |  | Total Resist. | 0.33563 | 0.70104
Wedge Dep. | 0.80 - 3.20 | Magnetic | Wire 1 | 351.1701 | 216.777 | 40.6154 | Total React. | 5.4601 | 4.7774
Duct | - | - | Wire 2 | - | - | - | Impedance | 5.4704 | 4.8286
Effective Depth (S=1) |  |  | Magnetic Circuit Data |  |  |  |  | Core Loss Data
| Res.= | 35.001 |  | Length | Section | Density | AT | Volume | Loss
| Reac.= | 35.036 | Primary Core | 15.1189 | 898.38 | 8.5092 | 41.5836 | 100545.9219 | 2746.3081
Excitation Data |  |  | Tooth | 6.2 | 630.6084 | 12.1224 | 43.9751 | 31278.1772 | 1515.7262
Excit.Amps | 34.606 / 43.356 |  | Second.Core | 8.8298 | 1950.6564 | 3.9189 | 8.8298 | Total | 4262.0344
Core Loss | 1.238 / 1.551 | Flux / Pole | Tooth | 3.855 | 697.4234 | 10.9611 | 18.8093 | C.L.C. | 1.75 / 0.99
NoLoad | 34.63 / 43.38 | 7.6445 | Air Gap | 0.21 | 1372.8389 | 5.5684 | 930.55 | S.F.C. | 6.05
Load Characteristics |  |  | Temp. Rise @ 100%: | 66 / 65 |  | No Load Loss | 13095.5 / 7884.7 | W.Loss | 7458.6 / 4204.0
Load (%) | 25 | 50 | 75 | 100 | 125 | Primary Loss | 4611.4 / 5267.3 | S.Loss | 1126.2 / 634.8
Current (A) | 42.81 / 45.67 | 55.95 / 59.68 | 73.28 / 78.17 | 92.81 / 98.99 | 113.85 / 121.44 | Second. Loss | 2874.5 / 3008.7 | Total C.Loss | 8584.8 / 4838.8
Efficiency | 0.905 / 0.899 | 0.946 / 0.940 | 0.959 / 0.953 | 0.964 / 0.957 | 0.965 / 0.959 | Frict.& Wind. | 4030.0 / 2184.1 | Stray Loss | 7971.1494
P.F. | 0.486 / 0.459 | 0.712 / 0.672 | 0.804 / 0.759 | 0.843 / 0.795 | 0.857 / 0.809 | Starting Data |  | Slip | PF
Slip | 0.0013 / 0.0018 | 0.0026 / 0.0030 | 0.0040 / 0.0044 | 0.0053 / 0.0057 | 0.0067 / 0.0071 | LRA | 478.3 / 631.7
RPM | 898.8 / 898.4 | 897.6 / 897.3 | 896.4 / 896.1 | 895.2 / 894.9 | 894.0 / 893.6 | % | 515.4 / 680.7
L (Inv., MH) | 11.4015 | 11.4015 | 11.4015 | 11.4015 | 11.4015 | LRT (kg.m) | 388.9 / 559.8 |  | 0.14519
(No Load) | 11.4015 |  | Correlated to: H402132_TestData_Lab1759.dat |  |  | % | 68.5 / 98.5
Design Parameters (Full Load) |  |  |  | Magnetic Pull & Thrust |  | BDT (kW) | 1304.5033 | 0.028769 | 0.62165
IM/IW | 0.44321 | I*R1/E | 0.0071039 | Rosenberg | 965.5439 | % | 248.5 / 208.9
IW*X/E | 0.1846 | I*R2/E | 0.0053136 | Schwisky | 1678.7546 | Amps | 294.1623
SUM | 0.62781 | Friction/OP. | 0.0077173 | Tsurumi | 1334.5218 | Max. Output | 1267.5315 | 0.027927 | 0.63136
IH/I | 0.013465 | Total | 0.0336 | Thrust (1mm) | 11.8752 | % | 242.7291
|  | Efficiency | 0.9664 | Thrust (3 mm) | 25.7115 | Amps | 289.7679
Single Cage Data | [5 empty] | Miscellaneous Data
Slot Number | 58 | Slit Width | - | T.M.Wid.Low. | - | Watt Rad. | 0.030983 | Coil Cur. Density
Depth | 38.55 | Slit Depth | - | Cal.T.W.Up. | - | DG2L(cm2) | 233115.3218 | 2.24 / 2.39
Opening | 3.5 | L.S.Up.Wid. | - | Cal.M.T.Wid. | - | GD2L(kg.m2) | 226.4281 | Bar Cur. Den.
Tip Depth | 3.5 | L.S.Low.Wid. | - | Cal.M.T.Wid. | - | DO2L(cm2) | 498036 | UB: 2.18 / 2.33 | LB: -
Up. Sl. Wid. | 12.05 | L.S.Depth | - | X2S | - | IMC | 1 | ER Cur. Den.
Up. Sl. Dep. | - | T.M.Wid.Up. | - | X3S | - | Coil Pitch Ct. | 0.9166 | UER: 1.42 / 1.52 | LER: -
S-T Curve Data (Custom Values)
Slip | Torque (%) | Current (%) | Slip | Torque (%) | Current(%)
0 | 0 | 0.34978 | 0.68737 | 98.1483 | 624.3958
0.002 | 134.6867 | 179.5608 | 0.79158 | 98.0618 | 629.9369
0.01 | 208 | 476.0784 | 0.89579 | 98.0186 | 634.5207
0.062105 | 129.2355 | 538.2935 | 1 | 98 | 638.3839
0.11421 | 109.9504 | 557.0489
0.16632 | 103.1697 | 568.0395 | Acceleration Data (FV V)
0.27053 | 99.8963 | 584.5422 | Load Type: | Fan / Pump
0.37474 | 98.9833 | 597.8932 | Load Inertia: | 2369.5 kg.m²
0.47895 | 98.5573 | 608.7922 | Accel. Time: | 15.6 (s)
0.58316 | 98.3007 | 617.4456 | Rated Torque: | 568.2 kg.m
Load
100
99.6
98
83.8526
70.3053
57.4105
38.0105
24.7789
15.6842
9.0105
6.2526
7.8316
14.7053
30

## Data Sheet
TOSHIBA INTERNATIONAL CORPORATION
INDUCTION MOTOR DATA SHEET
File: | CS8700U | [5 empty] | HRW / Model Number: | 7008FTQL11E-C
Type: TIKE - Form: FCW4 - 8 Pole - 700 HP - 4000 V - 60 Hz - 6811US - Class F | [12 empty] | Motor Type Selection | Electrical Steel Table
Motor Parameters |  |  |  | PERFORMANCE |  |  |  | DESIGN | TEST |  |  |  | EPACT | M22 - 26Ga.
Material |  | M36 - 26Ga. |  | NL & Impedance Test | [8 empty] | EQP-III | M36 - 26Ga.
Air Gap |  | 2.1 |  | No load amps |  |  |  | 43 | 43.6 | 43.5059 | 51 | 51.6 | Exp.Prf. | NCB1 - 26Ga.
Stack length |  | 840 |  | No load watts |  |  |  | 7783 | 9007 | 10663.6046 | 8700 | 11920 | Exp.Prf.-EQPIII | M43 - 26Ga.
Number of turns per coil |  | 10 |  | Impedance amps |  | 3 | f | 138 | 133.9 | 148.2 | 161 | 172.9 | Prem. Eff. | M45 - 26Ga.
Wire 1 (size & number) |  | (.081"x.204")x2 |  | Impedance volts |  | 3 | f | 1150 | 1150 | 1150 | 1150 | 1150 | OWP | M54 - 26Ga.
Wire 2 (size & number) |  | - |  | Impedance watts |  | 3 | f | 18114 | 32668 | 41238.7921 | 20103 | 45767 | Dry Kiln
Slot fill - circle/square method (%) |  | - |  | Temperature Rise (°C)
Connection |  | 2 x Wye |  |  | Winding |  | 80/115 | 66 / 87 | -
MCL |  | 1325 |  |  | Frame |  |  | - | -
Allowance for ins. depth |  | 14.022 |  |  | Bearing PS/OS |  |  | - | -
Allowance for ins. width |  | 3.4368 |  |  | End Ring |  |  | - | -
Slot/Wire arrangement |  | 20 x 2 |  | Nameplate Data
Effective cross section for coil |  | - |  |  |  | FLC (A) |  | 99 |  | 643.5
Coil grouping |  | - |  |  |  | RPM |  | 895
Coil pitch (slot number) |  | 1 ~ 9 |  |  |  | CODE |  | G
Method of coil connection |  | - |  |  |  | S. F. |  | 1.15 |  |  |  |  | Method of Connection
Resistance per phase @ 20 °C |  | 0.137 |  |  |  | DESIGN |  | - |  |  |  |  | Skip
Coil Weight | Wire1 | 797 |  |  |  | Nom.Eff. (%): | [6 empty] | Adjacent
(lbs.) | Wire2 | - |  |  |  | Min.Eff. (%): | [6 empty] | -
Current Densities (A/cm2) |  |  | Bar / ER |  |  | P.F. (%):
FL / LR |  | 239 / 1526 | 233 / 152
Stator Slot Shape (Reference) |  |  |  | Performance
[6 empty] | LRC (A) | - | 632 | - | 638.3838
[6 empty] | LRT (%) | 60 | 98 | -
[6 empty] | BDT (%) | 175 | 208 | -
[6 empty] | SLIP (%) |  | 0.57 | -
[5 empty] | IEEE-B | Eff. (%) |  | 95.5 | -
Rotor Slot Shape (Reference) | [5 empty] | PF (%) |  | 79.5 | -
|  |  |  | Losses (Watts) |  | Primary |  | 5267 | -
[6 empty] | Secondary |  | 3009 | -
[6 empty] | Core |  | 4839 | -
[6 empty] | F & W(Sleeve Brg) |  | 2984 | -
[6 empty] | Stray |  | 7971 | -
End Ring (Reference) |  |  |  | Note
QC Limits: CS8700U
F&W Loss for sleeve bearing: 2984 W
LINK: H402132.RAT & H402132_TestData_Lab1759.dat
Approved | S.Hernandez | Design | A. Gracia
Date | 2015-03-18 | Date | 2015-03-11
38.55
3.50
3.50
12.05
62.0
2.83
14.2
051-FA31-01
426.8
35.0
50.5
30.0
50.0
311-FA31
411-FA31
Note on K4: Insert type of motor Either choose from list or write appropriate name
Note on D6: Choose Steel Type from list or input name
Note on D21: Choose Method of coil connection from list!

## LoginSheet
[8 empty] | P | T | L | T
PROJECT HISTORY | [7 empty] | E | D | I | Y | H
[8 empty] | R |  | M | P
[8 empty] | F |  | I | E
[9 empty] | C | T |  | I
[8 empty] | D | U |  | T | N
[8 empty] | A | R | R | E | S
[7 empty] | S | T | V | E | S | U
DATE | PROJECT | SMART NUMBER | QTY | CUSTOMER | REMARKS | LIMIT CODE | F | A | E | V | T | L
REVISION HISTORY
REV | REMARKS | [5 empty] | DATE |  |  | INIT

## Form
Winding Data Calculation
MCL: 1325.0
Coil Resistance |  |  | Lead Resistance
10T: | 0.0230 ~ 0.0221 |  | AWG. 02 x 3
0.00156
Coil Dimensions
HM: | 10T: 22.57 | WM: | 10T: 10.76 | WT:
14.30 ~ 13.90
Insulation Allowance |  |  | Wire Weight
Depth: | 14.02 |  | (.081"x.204")x 2: |  | 797 lbs.
Width: | 3.44
QC Resistance
1-2, 2-3, 3-1: |  | 0.282 ~ 0.266

## STCurve
TOSHIBA INTERNATIONAL CORPORATION
Speed Torque/Current Curve
Model #: | 7008FTQL11E-C |  |  | FLAmps: | 99
Enclosure: | FCW4 | Voltage: | 4000 V | Frame: | 6811US
Pole: | 8 | Frequency: | 3 PH / 60 Hz | Ins. Class: | F
HP: | 700 | Rotor Inertia: | 1343.3 lb-ft² | Date: | 2015-03-11
FLRPM: | 895 | Load Inertia: | N/A | File: | CS8700U
| Locked Rotor Amps: | 632 A | Load Type: | N/A
| Locked Rotor Torque: | 98% | Starting at: | N/A
| Breakdown Torque: | 208% | Accel. Time: | N/A
| Rated Torque: | 4131 lb-ft
Comments: |  |  |  | D.E.Curve #:
|  | Prepared by: | AG | Checked by: | SH
Load
100 | 0 | 0.34978 | 100
99.8 | 134.6867 | 179.5608 | 99.6
99 | 208 | 476.0784 | 98
93.7895 | 129.2355 | 538.2935 | 83.8526
88.5789 | 109.9504 | 557.0489 | 70.3053
83.3684 | 103.1697 | 568.0395 | 57.4105
72.9474 | 99.8963 | 584.5422 | 38.0105
62.5263 | 98.9833 | 597.8932 | 24.7789
52.1053 | 98.5573 | 608.7922 | 15.6842
41.6842 | 98.3007 | 617.4456 | 9.0105
31.2632 | 98.1483 | 624.3958 | 6.2526
20.8421 | 98.0618 | 629.9369 | 7.8316
10.4211 | 98.0186 | 634.5207 | 14.7053
0 | 98 | 638.3839 | 30

## StallTime
Rating: | 8 Pole - 700.0 HP - 900 RPM - 4000 V - 60 Hz
Starting Performance
Load Type: Fan / Pump - 14057.0 lb-ft²
RPM | Motor | Load | Accel. | Line | Stator | Rotor
Speed Increment | Torque (%) | Torque (%) | Time (s) | Amps | kW / s | kW / s
0~94 | 98.0 | 22.4 | 1.510 | 630.1 | 322.8 | 686.6
94~188 | 98.0 | 11.3 | 1.317 | 625.9 | 278.1 | 536.5
188~281 | 98.1 | 7.0 | 1.254 | 620.9 | 261.2 | 451.9
281~375 | 98.2 | 7.6 | 1.261 | 614.7 | 258.0 | 394.9
375~469 | 98.4 | 12.3 | 1.327 | 607.0 | 265.5 | 353.1
469~563 | 98.8 | 20.2 | 1.456 | 597.3 | 283.1 | 318.9
563~657 | 99.4 | 31.4 | 1.681 | 585.3 | 315.2 | 289.3
657~750 | 101.5 | 47.7 | 2.124 | 570.5 | 380.9 | 266.4
750~797 | 106.6 | 63.9 | 1.338 | 556.9 | 226.6 | 213.1
797~844 | 119.6 | 77.1 | 1.344 | 542.2 | 218.9 | 156.7
844~891 | 168.6 | 90.9 | 0.735 | 502.1 | 111.8 | 54.8
891~898 | 171.3 | 98.8 | 0.121 | 324.5 | 14.4 | 15.2
898~900 | 117.3 | 99.8 | 0.125 | 106.0 | 0.7 | 21.7
Acceleration Time: 15.6 s
| Energy |  | First Start |  | Second Start
Stator Winding Rise | 2937 kW / s |  | 22°C |  | 43°C
Rotor Bar Rise | 3451 kW / s |  | 41°C |  | 83°C
End Ring Rise | 308 kW / s |  | 20°C |  | 39°C
Locked Rotor Thermal Capability
Cold Condition
| Rate of Rise |  | Power | Rise Limit | Max Time
Stator Copper | 1.8°C / s |  | 246.8 kW | 160°C | 87.6 s
Rotor Bar | 5.6°C / s |  | 469.9 kW | 260°C | 46.2 s
Rotor ER | 2.7°C / s |  | 41.9 kW | 180°C | 67.2 s
Hot Condition
| Hot Temp. |  | Rise Limit | Ambient | Total | Max.Time
Stator Copper | 65°C + |  | 95°C + | 40°C | = 200°C | 52.0 s
Rotor Bar | 86°C + |  | 174°C + | 40°C | = 300°C | 30.9 s
Rotor ER | 86°C + |  | 94°C + | 40°C | = 220°C | 35.1 s
Cold Stall Time: | 75.8 s |  | Hot Stall Time: |  | 39.6 s

## Thermdam
TOSHIBA INTERNATIONAL CORPORATION
Thermal Limit & Acceleration Curves
Design Values (For Reference Only)
Model #: | 7008FTQL11E-C |  |  | FLAmps: | 99
Enclosure: | FCW4 | Voltage: | 4000 V | Frame: | 6811US
Pole: | 8 | Frequency: | 3 PH / 60 Hz | Ins. Class: | F
HP: | 700 | Rotor Inertia: | 1343.3 lb-ft² | Date: | 2015-03-11
FLRPM: | 895 | Load Inertia: | 14057.0 lb-ft² | File: | CS8700U
Comments: |  |  |  | D.E.Curve #:
|  | Prepared by: | AG | Checked by: | SH
#DIV/0!
#DIV/0!
Current (%) | Cold | Hot |  | CURRENT (%) | Accel. Time
638.3838 | 40 | 25 |  | 638.3838 | 0.0001
600 | 45.2815 | 28.301 |  | 636.4646 | 1.51
500 | 65.2054 | 40.7534 |  | 632.2222 | 2.827
400 | 101.8835 | 63.6772 |  | 627.1717 | 4.081
300 | 181.1262 |  |  | 620.9091 | 5.342
200 | 407.5339 |  |  | 613.1313 | 6.669
208 | 376.788 | 235.4925 |  | 603.3333 | 8.125
180 | 569.5607 | 314.4552 |  | 591.2121 | 9.806
120 | 1132.0387 | 707.5242 |  | 576.2626 | 11.93
110 |  | 1500 |  | 562.5253 | 13.268
110 |  | 3000 |  | 547.6768 | 14.612
110 |  | 10000 |  | 507.1717 | 15.347
|  |  |  | 327.7778 | 15.468
|  |  |  | 0 | 15.593

## MagNoise
Magnetic Noise Verification
Rating: | 8 Pole - 700.0 HP - 900 RPM - 4000 V - 60 Hz
Electromagnetic Excitation Frequencies
| L = | 0 | L = | + 1 | L = | - 1 | Slip = | 0 | Slip = | 0.005
Mode A | 6 |  | 30 |  | 18 |  | 990.0 Hz |  | 985.4 Hz
Mode B | 22 |  | 46 |  | 2 |  | 750.0 Hz |  | 745.4 Hz
Mode C | 14 |  | 38 |  | 10 |  | 870.0 Hz |  | 865.4 Hz
Natural Frequencies of Stator Core
| Mode 0 = |  | 1922.3 Hz |  | Mode 6 = |  | 3069.6 Hz
| Mode 2 = |  | 238.6 Hz |  | Mode 7 = |  | 4224.9 Hz
| Mode 3 = |  | 674.8 Hz |  | Mode 8 = |  | 5558.2 Hz
| Mode 4 = |  | 1293.9 Hz |  | Mode 9 = |  | 7069.4 Hz
| Mode 5 = |  | 2092.4 Hz |  | Mode 10 = |  | 8758.6 Hz
Analysis Results
No matching frequencies detected.