## DesignSheet
TOSHIBA INTERNATIONAL CORPORATION | [7 empty] | Calc. Code: | 2-2-2-0-1-2
3-PHASE SQUIRREL CAGE INDUCTION MOTOR DESIGN SHEET | [8 empty] | B.L.-1 P.F.-1
File: | M:\Active Projects\6800 Frame TEFC\Electrical Design\8P\SERIES\CF8800U.rat |  |  |  |  | Date: | 2015-03-13 | Time: | 10:19
Pole | HP | RPM | Form | Voltage | Frequency | Temperature | FLSpeed | FLSlip | Frame
8 | 800 | 900 | FCW4 | 4000 | 60 | 105 | 895.3 / 894.9 | 0.0052 / 0.0056 | 6811US
Core Data |  |  | Winding Data |  |  |  | Constant Data
| Primary | Secondary |  |  | Bar | End Ring | St. Slot Pitch | 23.1692 | LR Test Data
Air Gap | 2.1 | [5 empty] | Rt. Slot Pitch | 28.5343 | ES
Space Fac. | 0.93 |  | Pitch | 1 ~ 9 | Cross Section Area |  | Mean Value | 25.8518 | 770.9536
Core Length | 910 | 910 |  |  | UB: 420.0 | UER: 1500.0 | Eff.T.W.St. | 13.502 | WS
OD | 770 | 526.8 | Coil Pitch | 0.8888 |  |  | Eff.T.W.Rt. | 27.6951 | 20310.6589
ID | 531 | 200 | Slot Fill | - | EBL: 50.5 | ERD1: 426.8 | St.Carter Fac. | 1.2384 | IS
Core Depth | 57.5 | 124.85 | Con./Slot | 18 |  | ERT: 30.00 | Rt.Carter Fac. | 1.0303 | 105.9532
Eff.Core L. | 846.3 | 846.3 | Wire Size 1 | (.091"x.204")x2 | (12 x 35) | ERH: 50.00 | Carter Factor | 1.2759 | Volts / Turn
Slot Data |  |  | Wire Size 2 | - |  |  | Short. Factor | 0.98478 | 21.384
Number | 72 | 58 | // Circuits | 2 |  |  | Distrib. Factor | 0.95964 | AC
Kind | Open | Rectang | Connection | Wye |  |  | Wind. Factor | 0.94503 | 411.5712
Skew | - | 0 | MCL | 1395 | 1041 |  | Reactance | (Coeff.: 0.0973)
Depth | 62 | 38.55 | No.Cond./Ph. | 216 |  |  |  | Running | Start
Width | 9.67 - 9.67 | 12.05 | Res. (20°C) | 0.11247 |  |  | Stator Slot | 17.9946 | 17.9946
Opening | 14.2 | 3.5 | (105°C) | 0.15003 | 0.12531 | 0.010417 | Rotor Slot | 19.2907 | 13.8275
Tip Depth | 2.83 | 3.5 | Material | CU | Special | Special | Zigzag | 5.7038 | 5.1749
T.Min.Wid. | 8.9692 | 12.3139 | Spec.Resist. | 1.742 | 1.724 | 1.724 | Coil End | 3.5071 | Skew R.: 0.00
Low. R. | 0 | 0.8 | Spec.Gravity | 8.89 | 8.89 | 8.89 | Belt Leakage | 2.4581 | 2.283
Up. R. | - | 0.8 | Weight (kg) |  |  |  | Total Resist. | 0.28576 | 0.60308
Wedge Dep. | 0.80 - 3.20 | Magnetic | Wire 1 | 375.0568 | 231.9362 | 40.6154 | Total React. | 4.7628 | 4.1576
Duct | - | - | Wire 2 | - | - | - | Impedance | 4.7713 | 4.2011
Effective Depth (S=1) |  |  | Magnetic Circuit Data |  |  |  |  | Core Loss Data
| Res.= | 35.001 |  | Length | Section | Density | AT | Volume | Loss
| Reac.= | 35.036 | Primary Core | 15.1189 | 973.245 | 8.7274 | 44.0337 | 108924.7455 | 3099.7302
Excitation Data |  |  | Tooth | 6.2 | 683.1591 | 12.4333 | 48.9732 | 33884.6909 | 1710.7849
Excit.Amps | 39.665 / 49.693 |  | Second.Core | 8.8298 | 2113.2111 | 4.0194 | 8.8387 | Total | 4810.5151
Core Loss | 1.400 / 1.754 | Flux / Pole | Tooth | 3.855 | 755.542 | 11.2421 | 20.429 | C.L.C. | 1.75 / 0.99
NoLoad | 39.69 / 49.72 | 8.4939 | Air Gap | 0.21 | 1487.2421 | 5.7112 | 954.4103 | S.F.C. | 6.05
Load Characteristics |  |  | Temp. Rise @ 100%: | 70 / 70 |  | No Load Loss | 14272.5 / 8593.4 | W.Loss | 8418.4 / 4745.1
Load (%) | 25 | 50 | 75 | 100 | 125 | Primary Loss | 5052.8 / 5771.4 | S.Loss | 1293.2 / 728.9
Current (A) | 48.96 / 52.23 | 63.92 / 68.20 | 83.68 / 89.28 | 105.95 / 113.04 | 129.95 / 138.64 | Second. Loss | 3232.5 / 3383.3 | Total C.Loss | 9711.6 / 5474.0
Efficiency | 0.909 / 0.903 | 0.948 / 0.942 | 0.961 / 0.954 | 0.965 / 0.959 | 0.967 / 0.960 | Frict.& Wind. | 4030.0 / 2184.1 | Stray Loss | 8963.7178
P.F. | 0.484 / 0.457 | 0.710 / 0.670 | 0.804 / 0.758 | 0.842 / 0.795 | 0.857 / 0.809 | Starting Data |  | Slip | PF
Slip | 0.0013 / 0.0017 | 0.0026 / 0.0030 | 0.0039 / 0.0043 | 0.0052 / 0.0056 | 0.0066 / 0.0070 | LRA | 549.7 / 726.1
RPM | 898.8 / 898.4 | 897.7 / 897.3 | 896.5 / 896.1 | 895.3 / 894.9 | 894.0 / 893.7 | % | 518.8 / 685.3
L (Inv., MH) | 9.945 | 9.945 | 9.945 | 9.945 | 9.945 | LRT (kg.m) | 445.4 / 641.1 |  | 0.14356
(No Load) | 9.945 |  | Correlated to: H402132_TestData_Lab1759.dat |  |  | % | 68.6 / 98.7
Design Parameters (Full Load) |  |  |  | Magnetic Pull & Thrust |  | BDT (kW) | 1497.2868 | 0.028483 | 0.6222
IM/IW | 0.44518 | I*R1/E | 0.0068173 | Rosenberg | 1100.335 | % | 249.6 / 209.8
IW*X/E | 0.18375 | I*R2/E | 0.0052364 | Schwisky | 1913.1107 | Amps | 337.4352
SUM | 0.62892 | Friction/OP. | 0.0067527 | Tsurumi | 1520.8226 | Max. Output | 1455.2647 | 0.02766 | 0.6318
IH/I | 0.013344 | Total | 0.03215 | Thrust (1mm) | 12.4916 | % | 243.8446
|  | Efficiency | 0.96785 | Thrust (3 mm) | 27.0415 | Amps | 332.45
Single Cage Data | [5 empty] | Miscellaneous Data
Slot Number | 58 | Slit Width | - | T.M.Wid.Low. | - | Watt Rad. | 0.032245 | Coil Cur. Density
Depth | 38.55 | Slit Depth | - | Cal.T.W.Up. | - | DG2L(cm2) | 252541.5986 | 2.27 / 2.42
Opening | 3.5 | L.S.Up.Wid. | - | Cal.M.T.Wid. | - | GD2L(kg.m2) | 245.2972 | Bar Cur. Den.
Tip Depth | 3.5 | L.S.Low.Wid. | - | Cal.M.T.Wid. | - | DO2L(cm2) | 539539 | UB: 2.24 / 2.39 | LB: -
Up. Sl. Wid. | 12.05 | L.S.Depth | - | X2S | - | IMC | 1 | ER Cur. Den.
Up. Sl. Dep. | - | T.M.Wid.Up. | - | X3S | - | Coil Pitch Ct. | 0.9166 | UER: 1.46 / 1.56 | LER: -
S-T Curve Data (Custom Values)
Slip | Torque (%) | Current (%) | Slip | Torque (%) | Current(%)
0 | 0 | 0.35123 | 0.68737 | 98.1522 | 628.3375
0.002 | 136.7565 | 181.8855 | 0.79158 | 98.0638 | 633.9384
0.01 | 209 | 480.0002 | 0.89579 | 98.0193 | 638.5721
0.062105 | 129.3218 | 541.7963 | 1 | 98 | 642.4779
0.11421 | 109.9694 | 560.4424
0.16632 | 103.1811 | 571.4347 | Acceleration Data (FV V)
0.27053 | 99.9098 | 588.0452 | Load Type: | Fan / Pump
0.37474 | 98.9959 | 601.5306 | Load Inertia: | 2667.7 kg.m²
0.47895 | 98.5671 | 612.5543 | Accel. Time: | 15.3 (s)
0.58316 | 98.3072 | 621.3065 | Rated Torque: | 649.3 kg.m
Load
100
99.6
98
83.8526
70.3053
57.4105
38.0105
24.7789
15.6842
9.0105
6.2526
7.8316
14.7053
30

## Data Sheet
TOSHIBA INTERNATIONAL CORPORATION
INDUCTION MOTOR DATA SHEET
File: | CS8800U | [5 empty] | HRW / Model Number: | 8008FTQL11E-C
Type: TIKE - Form: FCW4 - 8 Pole - 800 HP - 4000 V - 60 Hz - 6811US - Class F | [10 empty] | Motor Type Selection | Electrical Steel Table
Motor Parameters |  |  |  | PERFORMANCE |  |  |  | DESIGN | TEST |  | EPACT | M22 - 26Ga.
Material |  | M36 - 26Ga. |  | NL & Impedance Test | [6 empty] | EQP-III | M36 - 26Ga.
Air Gap |  | 2.1 |  | No load amps |  |  |  | 50 | - |  | Exp.Prf. | NCB1 - 26Ga.
Stack length |  | 910 |  | No load watts |  |  |  | 8521 | - |  | Exp.Prf.-EQPIII | M43 - 26Ga.
Number of turns per coil |  | 9 |  | Impedance amps |  | 3 | f | 158 | - |  | Prem. Eff. | M45 - 26Ga.
Wire 1 (size & number) |  | (.091"x.204")x2 |  | Impedance volts |  | 3 | f | 1150 | - |  | OWP | M54 - 26Ga.
Wire 2 (size & number) |  | - |  | Impedance watts |  | 3 | f | 20311 | - |  | Dry Kiln
Slot fill - circle/square method (%) |  | - |  | Temperature Rise (°C)
Connection |  | 2 x Wye |  |  | Winding |  | 80/115 | 70 / 92 | -
MCL |  | 1395 |  |  | Frame |  |  | - | -
Allowance for ins. depth |  | 13.9648 |  |  | Bearing PS/OS |  |  | - | -
Allowance for ins. width |  | 3.4368 |  |  | End Ring |  |  | - | -
Slot/Wire arrangement |  | 18 x 2 |  | Nameplate Data
Effective cross section for coil |  | - |  |  |  | FLC (A) |  | 113 |  | 734.5
Coil grouping |  | - |  |  |  | RPM |  | 895
Coil pitch (slot number) |  | 1 ~ 9 |  |  |  | CODE |  | G
Method of coil connection |  | - |  |  |  | S. F. |  | 1.15 |  |  | Method of Connection
Resistance per phase @ 20 °C |  | 0.115 |  |  |  | DESIGN |  | - |  |  | Skip
Coil Weight | Wire1 | 849 |  |  |  | Nom.Eff. (%): |  |  |  |  | Adjacent
(lbs.) | Wire2 | - |  |  |  | Min.Eff. (%): |  |  |  |  | -
Current Densities (A/cm2) |  |  | Bar / ER |  |  | P.F. (%):
FL / LR |  | 242 / 1555 | 239 / 156
Stator Slot Shape (Reference) |  |  |  | Performance
[6 empty] | LRC (A) | - | 726 | - | 642.4779
[6 empty] | LRT (%) | 60 | 98 | -
[6 empty] | BDT (%) | 175 | 209 | -
[6 empty] | SLIP (%) |  | 0.56 | -
[5 empty] | IEEE-B | Eff. (%) |  | 95.7 | -
Rotor Slot Shape (Reference) | [5 empty] | PF (%) |  | 79.5 | -
|  |  |  | Losses (Watts) |  | Primary |  | 5771 | -
[6 empty] | Secondary |  | 3383 | -
[6 empty] | Core |  | 5474 | -
[6 empty] | F & W(Sleeve Brg) |  | 2984 | -
[6 empty] | Stray |  | 8964 | -
End Ring (Reference) |  |  |  | Note
QC Limits: CS8800U
F&W Loss for sleeve bearing: 2984 W
LINK: H402132.RAT & H402132_TestData_Lab1759.dat
Approved | S.Hernandez | Design | A. Gracia
Date | 2015-03-18 | Date | 2015-03-13
38.55
3.50
3.50
12.05
62.0
2.83
14.2
051-FA31-01
426.8
35.0
50.5
30.0
50.0
311-FA31
411-FA31
Note on K4: Insert type of motor Either choose from list or write appropriate name
Note on D6: Choose Steel Type from list or input name
Note on D21: Choose Method of coil connection from list!

## LoginSheet
[8 empty] | P | T | L | T
PROJECT HISTORY | [7 empty] | E | D | I | Y | H
[8 empty] | R |  | M | P
[8 empty] | F |  | I | E
[9 empty] | C | T |  | I
[8 empty] | D | U |  | T | N
[8 empty] | A | R | R | E | S
[7 empty] | S | T | V | E | S | U
DATE | PROJECT | SMART NUMBER | QTY | CUSTOMER | REMARKS | LIMIT CODE | F | A | E | V | T | L
REVISION HISTORY
REV | REMARKS | [5 empty] | DATE |  |  | INIT

## Form
Winding Data Calculation
MCL: 1395.0
Coil Resistance |  |  | Lead Resistance
9T: | 0.0193 ~ 0.0186 |  | AWG. 02 x 3
0.00152
Coil Dimensions
HM: | 9T: 22.60 | WM: | 9T: 10.76 | WT:
14.30 ~ 13.90
Insulation Allowance |  |  | Wire Weight
Depth: | 13.96 |  | (.091"x.204")x 2: |  | 849 lbs.
Width: | 3.44
QC Resistance
1-2, 2-3, 3-1: |  | 0.237 ~ 0.223

## STCurve
TOSHIBA INTERNATIONAL CORPORATION
Speed Torque/Current Curve
Model #: | 8008FTQL11E-C |  |  | FLAmps: | 113
Enclosure: | FCW4 | Voltage: | 4000 V | Frame: | 6811US
Pole: | 8 | Frequency: | 3 PH / 60 Hz | Ins. Class: | F
HP: | 800 | Rotor Inertia: | 1455.2 lb-ft² | Date: | 2015-03-13
FLRPM: | 895 | Load Inertia: | N/A | File: | CS8800U
| Locked Rotor Amps: | 726 A | Load Type: | N/A
| Locked Rotor Torque: | 98% | Starting at: | N/A
| Breakdown Torque: | 209% | Accel. Time: | N/A
| Rated Torque: | 4721 lb-ft
Comments: |  |  |  | D.E.Curve #:
|  | Prepared by: | AG | Checked by: | SH
Load
100 | 0 | 0.35123 | 100
99.8 | 136.7565 | 181.8855 | 99.6
99 | 209 | 480.0002 | 98
93.7895 | 129.3218 | 541.7963 | 83.8526
88.5789 | 109.9694 | 560.4424 | 70.3053
83.3684 | 103.1811 | 571.4347 | 57.4105
72.9474 | 99.9098 | 588.0452 | 38.0105
62.5263 | 98.9959 | 601.5306 | 24.7789
52.1053 | 98.5671 | 612.5543 | 15.6842
41.6842 | 98.3072 | 621.3065 | 9.0105
31.2632 | 98.1522 | 628.3375 | 6.2526
20.8421 | 98.0638 | 633.9384 | 7.8316
10.4211 | 98.0193 | 638.5721 | 14.7053
0 | 98 | 642.4779 | 30

## StallTime
Rating: | 8 Pole - 800.0 HP - 900 RPM - 4000 V - 60 Hz
Starting Performance
Load Type: Fan / Pump - 15826.0 lb-ft²
RPM | Motor | Load | Accel. | Line | Stator | Rotor
Speed Increment | Torque (%) | Torque (%) | Time (s) | Amps | kW / s | kW / s
0~94 | 98.0 | 22.4 | 1.482 | 723.8 | 351.7 | 768.3
94~188 | 98.0 | 11.3 | 1.293 | 719.0 | 303.0 | 600.4
188~281 | 98.1 | 7.0 | 1.232 | 713.2 | 284.5 | 505.7
281~375 | 98.2 | 7.6 | 1.239 | 706.0 | 281.0 | 442.0
375~469 | 98.4 | 12.3 | 1.303 | 697.1 | 289.1 | 395.2
469~563 | 98.8 | 20.2 | 1.429 | 686.0 | 308.3 | 356.9
563~657 | 99.5 | 31.4 | 1.648 | 672.1 | 342.7 | 323.3
657~750 | 101.5 | 47.7 | 2.086 | 655.1 | 414.5 | 298.2
750~797 | 106.6 | 63.9 | 1.314 | 639.5 | 246.6 | 238.5
797~844 | 119.6 | 77.1 | 1.317 | 622.8 | 237.8 | 175.0
844~891 | 169.2 | 90.9 | 0.717 | 577.3 | 121.0 | 61.0
891~898 | 172.9 | 98.8 | 0.116 | 374.0 | 15.4 | 16.7
898~900 | 118.4 | 99.8 | 0.116 | 125.2 | 0.7 | 22.9
Acceleration Time: 15.3 s
| Energy |  | First Start |  | Second Start
Stator Winding Rise | 3196 kW / s |  | 22°C |  | 44°C
Rotor Bar Rise | 3881 kW / s |  | 43°C |  | 87°C
End Ring Rise | 323 kW / s |  | 21°C |  | 41°C
Locked Rotor Thermal Capability
Cold Condition
| Rate of Rise |  | Power | Rise Limit | Max Time
Stator Copper | 1.9°C / s |  | 278.4 kW | 160°C | 83.0 s
Rotor Bar | 6.0°C / s |  | 540.0 kW | 260°C | 43.0 s
Rotor ER | 2.9°C / s |  | 44.9 kW | 180°C | 62.7 s
Hot Condition
| Hot Temp. |  | Rise Limit | Ambient | Total | Max.Time
Stator Copper | 70°C + |  | 90°C + | 40°C | = 200°C | 46.7 s
Rotor Bar | 94°C + |  | 166°C + | 40°C | = 300°C | 27.5 s
Rotor ER | 94°C + |  | 86°C + | 40°C | = 220°C | 30.1 s
Cold Stall Time: | 70.4 s |  | Hot Stall Time: |  | 33.8 s

## Thermdam
TOSHIBA INTERNATIONAL CORPORATION
Thermal Limit & Acceleration Curves
Design Values (For Reference Only)
Model #: | 8008FTQL11E-C |  |  | FLAmps: | 113
Enclosure: | FCW4 | Voltage: | 4000 V | Frame: | 6811US
Pole: | 8 | Frequency: | 3 PH / 60 Hz | Ins. Class: | F
HP: | 800 | Rotor Inertia: | 1455.2 lb-ft² | Date: | 2015-03-13
FLRPM: | 895 | Load Inertia: | 15826.0 lb-ft² | File: | CS8800U
Comments: |  |  |  | D.E.Curve #:
|  | Prepared by: | AG | Checked by: | SH
#DIV/0!
#DIV/0!
Current (%) | Cold | Hot |  | CURRENT (%) | Accel. Time
642.4779 | 40 | 25 |  | 642.4779 | 0.0001
600 | 45.8642 | 28.6651 |  | 640.531 | 1.482
500 | 66.0445 | 41.2778 |  | 636.2832 | 2.775
400 | 103.1945 | 64.4965 |  | 631.1504 | 4.007
300 | 183.4568 |  |  | 624.7788 | 5.246
200 | 412.7778 |  |  | 616.9027 | 6.549
209 | 377.993 | 236.2456 |  | 607.0796 | 7.978
180 | 584.3125 | 318.5014 |  | 594.7788 | 9.626
120 | 1146.6051 | 716.6282 |  | 579.7345 | 11.712
110 |  | 1500 |  | 565.9292 | 13.026
110 |  | 3000 |  | 551.1504 | 14.343
110 |  | 10000 |  | 510.885 | 15.06
|  |  |  | 330.9735 | 15.176
|  |  |  | 0 | 15.292

## MagNoise
Magnetic Noise Verification
Rating: | 8 Pole - 800.0 HP - 900 RPM - 4000 V - 60 Hz
Electromagnetic Excitation Frequencies
| L = | 0 | L = | + 1 | L = | - 1 | Slip = | 0 | Slip = | 0.005
Mode A | 6 |  | 30 |  | 18 |  | 990.0 Hz |  | 985.4 Hz
Mode B | 22 |  | 46 |  | 2 |  | 750.0 Hz |  | 745.4 Hz
Mode C | 14 |  | 38 |  | 10 |  | 870.0 Hz |  | 865.4 Hz
Natural Frequencies of Stator Core
| Mode 0 = |  | 1922.3 Hz |  | Mode 6 = |  | 3069.6 Hz
| Mode 2 = |  | 238.6 Hz |  | Mode 7 = |  | 4224.9 Hz
| Mode 3 = |  | 674.8 Hz |  | Mode 8 = |  | 5558.2 Hz
| Mode 4 = |  | 1293.9 Hz |  | Mode 9 = |  | 7069.4 Hz
| Mode 5 = |  | 2092.4 Hz |  | Mode 10 = |  | 8758.6 Hz
Analysis Results
No matching frequencies detected.