## DesignSheet
TOSHIBA INTERNATIONAL CORPORATION | [7 empty] | Calc. Code: | 2-2-2-0-1-2
3-PHASE SQUIRREL CAGE INDUCTION MOTOR DESIGN SHEET | [8 empty] | B.L.-1 P.F.-1
File: | G:\DESPRO\RATFILE\1T2450K.rat |  |  |  |  | Date: | 2018-07-26 | Time: | 15:11
Pole | HP | RPM | Form | Voltage | Frequency | Temperature | FLSpeed | FLSlip | Frame
2 | 450 | 3600 | DCKW4 | 4000 | 60 | 105 | 3569.8 / 3562.6 | 0.0084 / 0.0104 | 5012USS
Core Data |  |  | Winding Data | USA Wire Std |  |  | Constant Data
| Primary | Secondary |  |  | Bar | End Ring | St. Slot Pitch | 25.4319 | LR Test Data
Air Gap | 2.9 | [5 empty] | Rt. Slot Pitch | 30.88 | ES
Space Fac. | 0.93 |  | Pitch | 1 ~ 14 | Cross Section Area |  | Mean Value | 28.156 | 503.2927
Core Length | 360 | 360 |  |  | UB: 417.4 | UER: 2800.0 | Eff.T.W.St. | 18.2475 | WS
OD | 590 | 334.2 | Coil Pitch | 0.61899 |  | ERT: 70.0 | Eff.T.W.Rt. | 30.88 | 15786.8091
ID | 340 | 155 | Slot Fill | - |  | ERD1: 246.2 | St.Carter Fac. | 1.3937 | IS
Core Depth | 68 | 54.6 | Con./Slot | 23 |  | ERD2: 332.2 | Rt.Carter Fac. | 1 | 57.231
Eff.Core L. | 282.72 | 290.16 | Wire Size 1 | (.064"x.182")x1 |  |  | Carter Factor | 1.3937 | Volts / Turn
Slot Data |  |  | Wire Size 2 | (.064"x.204")x1 |  |  | Short. Factor | 0.82618 | 14.3445
Number | 42 | 34 | // Circuits | 1 |  |  | Distrib. Factor | 0.95565 | AC
Kind | Open | Dbl - Closed | Connection | Wye |  |  | Wind. Factor | 0.78954 | 517.583
Skew | - | 0 | MCL | 950 | 430 |  | Reactance | (Coeff.: 0.0917)
Depth | 57 | 35 | No.Cond./Ph. | 322 |  |  |  | Running | Start
Width | 14.00 - 14.00 |  | Res. (20°C) | 0.34783 |  |  | Stator Slot | 11.786 | 11.786
Opening | 14 | 0 | (105°C) | 0.464 | 0.256 | 0.12811 | Rotor Slot | 31.825 | 15.1528
Tip Depth | 2.83 | 1 | Material | CU | AL | AL | Zigzag | 7.083 | 6.5
T.Min.Wid. | 11.4319 | 11 | Spec.Resist. | 1.742 | 3.25 | 3.25 | Coil End | 25.4063 | Skew R.: 0.00
Low. R. | 0 | 2 | Spec.Gravity | 8.89 | 2.67 | 2.67 | Belt Leakage | 5.8607 | 5.4162
Up. R. | - | 2 | Weight (kg) |  |  |  | Total Resist. | 0.84812 | 1.6066
Wedge Dep. | 1.20 - 2.40 | Normal | Wire 1 | 58.7874 | 13.6413 | 14.0074 | Total React. | 7.5119 | 5.8862
Duct | 7 x 8 | 6 x 8 | Wire 2 | 66.1984 | - | - | Impedance | 7.5597 | 6.1016
Effective Depth (S=1) |  |  | Magnetic Circuit Data |  |  |  |  | Core Loss Data
| Res.= | 33.9879 |  | Length | Section | Density | AT | Volume | Loss |  | 3554.8 | 125RPM
| Reac.= | 33.9965 | Primary Core | 46.3385 | 384.4992 | 17.7371 | 850.2141 | 31527.2039 | 2830.3468 |  | 3562.6 | 100RPM
Excitation Data |  |  | Tooth | 5.7 | 678.7268 | 10.0481 | 13.8795 | 7737.485 | 276.6552 |  | 3570.2 | 75RPM
Excit.Amps | 17.615 / 15.482 |  | Second.Core | 20.7502 | 466.7707 | 14.6108 | 168.2489 | Total | 3107.0019 |  | 3577.7 | 50RPM
Core Loss | 0.850 / 0.747 | Flux / Pole | Tooth | 3.5 | 542.5992 | 12.569 | 16.174 | C.L.C. | 1.50 / 0.99 |  | 3585.1 | 25RPM
NoLoad | 17.64 / 15.50 | 6.8199 | Air Gap | 0.29 | 1180.2456 | 5.7784 | 1333.5043 | S.F.C. | 6.05
Load Characteristics |  |  | Temp. Rise @ 100%: | 35 / 34 |  | No Load Loss | 9219.2 / 7429.6 | W.Loss | 4660.5 / 3083.4
Load (%) | 25 | 50 | 75 | 100 | 125 | Primary Loss | 4559.4 / 4819.7 | S.Loss | 1234.9 / 817.0
Current (A) | 23.69 / 24.80 | 33.06 / 34.61 | 44.63 / 46.72 | 57.23 / 59.91 | 70.56 / 73.87 | Second. Loss | 2937.8 / 3460.3 | Total C.Loss | 5895.4 / 3900.4
Efficiency | 0.895 / 0.882 | 0.938 / 0.925 | 0.950 / 0.937 | 0.954 / 0.940 | 0.955 / 0.941 | Frict.& Wind. | 3000.0 / 3271.9 | Stray Loss | 5868.0903 | 0.954 | 0.940 | 0.98532 | Eff.
P.F. | 0.571 / 0.554 | 0.781 / 0.757 | 0.857 / 0.830 | 0.887 / 0.860 | 0.899 / 0.872 | Starting Data |  | Slip | PF | 0.887 | 0.860 | 0.96956 | PF.
Slip | 0.0021 / 0.0041 | 0.0042 / 0.0062 | 0.0063 / 0.0083 | 0.0084 / 0.0104 | 0.0106 / 0.0125 | LRA | 378.5 / 375.6 |  |  | 57.23 | 59.91 | 1.0468 | Current
RPM | 3592.3 / 3585.1 | 3585.0 / 3577.7 | 3577.4 / 3570.2 | 3569.8 / 3562.6 | 3562.0 / 3554.8 | % | 661.4 / 656.4 |  |  | 3569.8 | 3560 | 0.99725 | RPM
L (Inv., MH) | 15.1907 | 13.6589 | 12.7746 | 12.2263 | 11.8537 | LRT (kg.m) | 133.1 / 115.3 |  | 0.26332
(No Load) | 21.1368 |  | Correlated to: 1T2450K.dat |  |  | % | 145.4 / 125.9
Design Parameters (Full Load) |  |  |  | Magnetic Pull & Thrust |  | BDT (kW) | 944.7313 | 0.051036 | 0.61447
IM/IW | 0.34886 | I*R1/E | 0.011416 | Rosenberg | 240.9366 | % | 279.1 / 275.3
IW*X/E | 0.16423 | I*R2/E | 0.0083978 | Schwisky | 383.4907 | Amps | 210.5848 |  |  | HP0.95 | 331.5522
SUM | 0.5131 | Friction/OP. | 0.0089366 | Tsurumi | 141.3766 | Max. Output | 897.8169 | 0.048354 | 0.63263 | HP1.5 | 9545.9415
IH/I | 0.01496 | Total | 0.043711 | Thrust (1mm) | 61.8959 | % | 267.4462 |  |  | (RPM/1000)2.4 | 21.6335
|  | Efficiency | 0.95629 | Thrust (3 mm) | 150.3011 | Amps | 204.8354 |  |  | (RPM/1000)1.8 | 10.031
Double Cage Data | [5 empty] | Miscellaneous Data |  |  |  | A | 27
Slot Number | 34 | Slit Width | 7 | T.M.Wid.Low. | 11 | Watt Rad. | 0.078609 | Coil Cur. Density |  | k | 0.0685
Depth | 35 | Slit Depth | 8 | Cal.T.W.Up. | 0 | DG2L(cm2) | 34847.1676 | 3.74 / 3.91 |  | Hz | 60
Opening | 0 | L.S.Up.Wid. | 17.5118 | Cal.M.T.Wid. | 0 | GD2L(kg.m2) | 15.5683 | Bar Cur. Den. |  | Load Inertia | 348.6116
Tip Depth | 1 | L.S.Low.Wid. | 13.4346 | Cal.M.T.Wid. | 11 | DO2L(cm2) | 105822.4 | UB: 2.71 / 2.84 | LB: -
Up. Sl. Wid. | 7 | L.S.Depth | 22 | X2S | 0 | IMC | 1 | ER Cur. Den.
Up. Sl. Dep. | 2 | T.M.Wid.Up. | 22.956 | X3S | 0 | Coil Pitch Ct. | 0.67848 | UER: 2.19 / 2.29 | LER: -
S-T Curve Data (Custom Values)
Slip | Torque (%) | Current (%) | Slip | Torque (%) | Current(%)
0 | 0 | 0.29392 | 0.7 | 110 | 612.7347
0.0102 | 87.9514 | 93.2955 | 0.8 | 112.3058 | 617.8375
0.051 | 275 | 349.6204 | 0.9 | 116.8733 | 622.4628
0.10092 | 227.2446 | 483.7034 | 1 | 125 | 626.6667
0.15085 | 172.8103 | 534.4579
0.20077 | 142.5739 | 558.1923 | Acceleration Data (FV V)
0.30062 | 121.7832 | 580.457 | Load Type: | Fan / Pump
0.40046 | 114.2366 | 592.0709 | Load Inertia: | 58.8 kg.m²
0.50031 | 111.4144 | 600.2933 | Accel. Time: | 7.6 (s)
0.60015 | 110.3685 | 607.0399 | Rated Torque: | 91.6 kg.m
DesPro8AX Draft
Load
100
97.9437
86.7351
73.7565
60.8116
49.8687
32.9321
21.963
13.9815
7.9969
6
8
15
30

## Data Sheet
TOSHIBA INTERNATIONAL CORPORATION
INDUCTION MOTOR DATA SHEET
File: | 1T2450K | [5 empty] | HRW / Model Number: | 4501WTAL11E-AH
Type: TIKK - Form: DCKW4 - 2 Pole - 450 HP - 4000 V - 60 Hz - 5012USS - Class F | [10 empty] | Motor Type Selection | Electrical Steel Table
Motor Parameters |  |  |  | PERFORMANCE |  |  |  | DESIGN | TEST |  | EPACT | M22 - 26Ga.
Material |  | M22 - 26Ga. |  | NL & Impedance Test |  |  |  |  | Q.C.180600243 |  | EQP-III | M36 - 26Ga.
Air Gap |  | 2.9 |  | No load amps |  |  |  | 15.5 | 15.87 |  | Exp.Prf. | NCB1 - 26Ga.
Stack length |  | 360 |  | No load watts |  |  |  | 7430 | 8106.51 |  | Exp.Prf.-EQPIII | M43 - 26Ga.
Number of turns per coil |  | 11,12 |  | Impedance amps |  | 3 | f | 131 | 87.57 |  | Prem. Eff. | M45 - 26Ga.
Wire 1 (size & number) |  | (.064"x.182")x1 |  | Impedance volts |  | 3 | f | 1150 | 1144.33 |  | OWP | M54 - 26Ga.
Wire 2 (size & number) |  | (.064"x.204")x1 |  | Impedance watts |  | 3 | f | 15787 | 37000 |  | Dry Kiln
Slot fill - circle/square method (%) |  | - |  | Temperature Rise (°C)
Connection |  | 1 x Wye |  |  | Winding |  | 80/115 | 35 / 46 | -
MCL |  | 950 |  |  | Frame |  |  | - | -
Allowance for ins. depth |  | 12.1812 |  |  | Bearing PS/OS |  |  | - | -
Allowance for ins. width |  | 3.7956 |  |  | End Ring |  |  | - | -
Slot/Wire arrangement |  | 23 x 2 |  | Nameplate Data
Effective cross section for coil |  | - |  |  |  | FLC (A) |  | 60
Coil grouping |  | - |  |  |  | RPM |  | 3560
Coil pitch (slot number) |  | 1 ~ 14 |  |  |  | CODE |  | G
Method of coil connection |  | - |  |  |  | S. F. |  | 1.15 |  |  | Method of Connection
Resistance per phase @ 20 °C |  | 0.3478 |  |  |  | DESIGN |  | B |  |  | Skip
Coil Weight | Wire1 | 129.3 |  |  |  | Nom.Eff. (%): |  | - |  |  | Adjacent
(lbs.) | Wire2 | 145.6 |  |  |  | Min.Eff. (%): |  | - |  |  | -
Current Densities (A/cm2) |  |  | Bar / ER |  |  | P.F. (%): |  | -
FL / LR |  | 391 / 2450 | 284 / 229
Stator Slot Shape (Reference) |  |  |  | Performance
[6 empty] | LRC (A) | 374 | 376 | - | 626.7%
[6 empty] | LRT (%) | 70 | 125 | -
[6 empty] | BDT (%) | 175 | 275 | -
[6 empty] | SLIP (%) |  | 1.04 | -
[5 empty] | IEEE-B | Eff. (%) |  | 94 | -
Rotor Slot Shape (Reference) | [5 empty] | PF (%) |  | 86 | -
|  |  |  | Losses (Watts) |  | Primary |  | 4820 | -
[6 empty] | Secondary |  | 3460 | -
[6 empty] | Core |  | 3900 | -
[6 empty] | F & W |  | 3272 | -
[6 empty] | Stray |  | 5868 | -
End Ring (Reference) |  |  |  | Note | 361-R111-3L1Y ; 362-R111-03
|  |  |  | LINK: | 1T2450K.rat with 1T2450K.dat
then change wire size
P-141568 3UL700L1DKDNH101 LAB 9636 - 79 Dba
Rev.2 Wire size changed from 064'' x 204'' x2
Z.X 07/26/18
Approved |  | Design | A. Gracia |  | Revision 1. Complete design changed.
Date |  | Date | 2004-06-28 |  | A. Gracia 06/28/04
57.0
2.83
14.0
2800.0
332.2
43.0
70.0
246.2
1.00
35.00
2.0
10.0
7.0
17.51
22.00
13.43
Section
mm2
Section
mm2
M
M
Note on K4: Insert type of motor Either choose from list or write appropriate name
Note on D6: Choose Steel Type from list or input name
Note on D21: Choose Method of coil connection from list!

## LoginSheet
[8 empty] | P | T | L | T
PROJECT HISTORY | [7 empty] | E | D | I | Y | H
[8 empty] | R |  | M | P
[8 empty] | F |  | I | E
[9 empty] | C | T |  | I
[8 empty] | D | U |  | T | N
[8 empty] | A | R | R | E | S
[7 empty] | S | T | V | E | S | U
DATE | PROJECT | SMART NUMBER | QTY | CUSTOMER | REMARKS | LIMIT CODE | F | A | E | V | T | L
REVISION HISTORY
REV | REMARKS | [5 empty] | DATE |  |  | INIT

## StallTime
Rating: | 2 Pole - 450.0 HP - 3600 RPM - 4000 V - 60 Hz
Starting Performance
Load Type: Fan / Pump - 349.0 lb-ft²
RPM | Motor | Load | Accel. | Line | Stator | Rotor
Speed Increment | Torque (%) | Torque (%) | Time (s) | Amps | kW / s | kW / s
0~360 | 120.9 | 22.5 | 0.792 | 374.7 | 155.9 | 343.6
360~720 | 114.6 | 11.5 | 0.756 | 372.1 | 146.8 | 276.0
720~1080 | 111.2 | 7.0 | 0.748 | 369.2 | 143.1 | 233.2
1080~1439 | 110.2 | 7.0 | 0.754 | 365.9 | 141.9 | 201.8
1439~1799 | 110.9 | 11.0 | 0.779 | 362.2 | 143.9 | 179.4
1799~2158 | 112.8 | 18.0 | 0.820 | 357.7 | 148.1 | 158.9
2158~2518 | 118.0 | 27.4 | 0.859 | 351.8 | 151.0 | 136.6
2518~2877 | 132.2 | 41.4 | 0.857 | 341.6 | 144.8 | 109.1
2877~3057 | 157.7 | 55.3 | 0.380 | 327.8 | 59.4 | 75.6
3057~3237 | 200.0 | 67.3 | 0.293 | 305.4 | 42.0 | 53.1
3237~3416 | 251.1 | 80.2 | 0.228 | 250.0 | 26.7 | 36.3
3416~3570 | 187.5 | 92.3 | 0.349 | 132.9 | 1.7 | 6.6
Acceleration Time: 7.6 s
| Energy |  | First Start |  | Second Start
Stator Winding Rise | 1305 kW / s |  | 27°C |  | 54°C
Rotor Bar Rise | 1206 kW / s |  | 99°C |  | 198°C
End Ring Rise | 604 kW / s |  | 48°C |  | 96°C
Locked Rotor Thermal Capability
Cold Condition
| Rate of Rise |  | Power | Rise Limit | Max Time
Stator Copper | 4.4°C / s |  | 212.7 kW | 160°C | 36.2 s
Rotor Bar | 22.9°C / s |  | 279.7 kW | 260°C | 11.4 s
Rotor ER | 11.2°C / s |  | 140.0 kW | 180°C | 16.1 s
Hot Condition
| Hot Temp. |  | Rise Limit | Ambient | Total | Max.Time
Stator Copper | 46°C + |  | 114°C + | 40°C | = 200°C | 25.8 s
Rotor Bar | 58°C + |  | 202°C + | 40°C | = 300°C | 8.8 s
Rotor ER | 58°C + |  | 122°C + | 40°C | = 220°C | 10.9 s
Cold Stall Time: | 11.9 s |  | Hot Stall Time: |  | 8.1 s

## Performance Data Sheet
TOSHIBA INTERNATIONAL CORPORATION | [8 empty] | INDEX |  | MPCF-1033
Industrial Division / Houston Motor Plant | [8 empty] | SHEET NO. |  | 1 of 1
[9 empty] | ISSUED |  | 7/31/13
[9 empty] | SUPERSEDES |  | 11/8/96
[9 empty] | REVISION |  | 2
SQUIRREL CAGE INDUCTION MOTOR | [8 empty] | WRITTEN BY |  | MDC
PERFORMANCE SPECIFICATIONS | [8 empty] | APPROVED BY |  | PAA
| CUSTOMER: | -
| TIC SR No.: | -
MOTOR NAMEPLATE DATA
| H.P.: | 450 |  | VOLTS: | 4000 |  | 3 PH / | 60 Hz |  |  | S. RPM: | 3600
| FRAME: | 5012USS |  | ENCL: | WP-II |  | FLAMPS: | 60 |  |  | FLRPM: | 3560
| FORM: | DCKW4 |  | S.F.: | 1.15 |  | NEMA DESIGN: | B |  |  | INSUL CLASS: | F
| TYPE: | TIKK |  | AMB.: | 40°C |  | CODE: | G |  |  | DUTY: | Cont.
| MODEL No.: | 4501WTAL11E-AH |  |  |  |  | kW: | -
| NOM. EFF.: | - |  | MIN. EFF.: | - |  | P.F.: | -
AMPERAGE |  |  |  | TORQUES |  |  |  | **BEARINGS:
|  | LOCKED ROTOR: | 374 |  |  | FULL LOAD (lb-ft.): | 664 |  |  | DRIVE END: | REFER TO NP
[6 empty] | LOCKED ROTOR (%): | 125 |  |  | OPPOSITE DRIVE END: | REFER TO NP
[6 empty] | BREAK DOWN (%): | 275
EFFICIENCY | [6 empty] | POWER FACTOR
|  | FULL LOAD: | 94 | [5 empty] | FULL LOAD: | 86
|  | 3/4 LOAD: | 93.7 | [5 empty] | 3/4 LOAD: | 83.1
|  | 1/2 LOAD: | 92.5 | [5 empty] | 1/2 LOAD: | 75.7
ALL CHARACTERISTICS ARE AVERAGE EXPECTED VALUES BASED UPON RATED VOLTAGE,
FREQUENCY AND SINEWAVE POWER INPUT.
THE DECLARED LOCKED ROTOR CURRENT HAS A TOLERANCE OF 20%.
* TEMPERATURE RISE WILL BE CONSISTENT WITH INSULATION, AMBIENT AND SERVICE FACTOR AS
DEFINED BY NEMA-MG-12 OR -20.
** BEARINGS ARE THE ONLY RECOMMENDED SPARE PART(S).
[9 empty] | CERTIFIED BY: | Zichao Xie
[9 empty] | DATE: | 2018-07-26
- | 6205ZZ |  | 1 | -
TEFC | 6206UU |  | 1.15 | A
ODP | 6207ZZ |  |  | B
6208UU
6211ZZ
6211C3
6211ZZC3
6305UUC3
6306UUC3
6308C3
6308UU
6308ZC3
6309UU
6309UUC3
6309C3
6309C3XS
6309ZC3
6310ZZ
6310C3
6310C3XS
6310ZZC3
6312
6312C3
6312ZZ
6312ZZC3
6312C3XS
6313
6313ZZ
6313ZZC3
6313C3
6314
6314C3
6317
6317C3
6318
NU318
6318C3
NU318C3
6320
6320C3
NU322
NU322C3
NU324C3
NU324C3
6314C3XS
6317C3XS

## STCurve
TOSHIBA INTERNATIONAL CORPORATION
Speed Torque/Current Curve
Model #: | 4501WTAL11E-AH |  |  | FLAmps: | 60
Enclosure: | WP-II | Voltage: | 4000 V | Frame: | 5012USS
Pole: | 2 | Frequency: | 3 PH / 60 Hz | Ins. Class: | F
HP: | 450 | Rotor Inertia: | 92.4 lb-ft² | Date: | 2018-07-26
FLRPM: | 3560 | Load Inertia: | 349.0 lb-ft² | File: | 1T2450K
| Locked Rotor Amps: | 374 A | Load Type: | Fan / Pump
| Locked Rotor Torque: | 125% | Starting at: | FV (V)
| Breakdown Torque: | 275% | Accel. Time: | 7.6 (s)
| Rated Torque: | 664 lb-ft
Comments: | PROJECT | - |  | D.E.Curve #: | 1T2450K
|  | Prepared by: | Zichao Xie | Checked by:
Load
100 | 0 | 0.29392 | 100
98.98 | 87.9514 | 93.2955 | 97.9437
94.9 | 275 | 349.6204 | 86.7351
89.9077 | 227.2446 | 483.7034 | 73.7565
84.9154 | 172.8103 | 534.4579 | 60.8116
79.9231 | 142.5739 | 558.1923 | 49.8687
69.9385 | 121.7832 | 580.457 | 32.9321
59.9538 | 114.2366 | 592.0709 | 21.963
49.9692 | 111.4144 | 600.2933 | 13.9815
39.9846 | 110.3685 | 607.0399 | 7.9969
30 | 110 | 612.7347 | 6
20 | 112.3058 | 617.8375 | 8
10 | 116.8733 | 622.4628 | 15
0 | 125 | 626.6667 | 30

## Thermdam
TOSHIBA INTERNATIONAL CORPORATION
Thermal Limit & Acceleration Curves
Design Values (For Reference Only)
Model #: | 4501WTAL11E-AH |  |  | FLAmps: | 60
Enclosure: | WP-II | Voltage: | 4000 V | Frame: | 5012USS
Pole: | 2 | Frequency: | 3 PH / 60 Hz | Ins. Class: | F
HP: | 450 | Rotor Inertia: | 92.4 lb-ft² | Date: | 2018-07-26
FLRPM: | 3560 | Load Inertia: | 349.0 lb-ft² | File: | 1T2450K
374 A
125%
664 lb-ft
Comments: | PROJECT | - |  | D.E.Curve #: | 1T2450K
|  | Prepared by: | Zichao Xie | Checked by:
#DIV/0!
#DIV/0!
Current (%) | Cold | Hot |  | CURRENT (%) | Accel. Time
626.6667 | 17.0701 | 11.5856 |  | 626.6667 | 0.0001
600 | 18.6211 | 12.6383 |  | 624.5 | 0.792
500 | 26.8144 | 18.1992 |  | 620.1667 | 1.548
400 | 41.8975 | 28.4362 |  | 615.3333 | 2.296
300 | 74.4845 |  |  | 609.8333 | 3.05
200 | 167.59 |  |  | 603.6667 | 3.829
275 | 88.6427 | 60.1625 |  | 596.1667 | 4.649
180 | 225.7012 | 140.4257 |  | 586.3333 | 5.508
145 | 318.8395 | 216.3991 |  | 569.3333 | 6.365
125 |  | 500 |  | 546.3333 | 6.745
125 |  | 1000 |  | 509 | 7.038
125 |  | 10000 |  | 416.6667 | 7.266
|  |  |  | 125 | 7.615

## Performance
TOSHIBA INTERNATIONAL CORPORATION
Performance Curve
Design Values (For Reference Only)
Model #: | 4501WTAL11E-AH |  |  | FLAmps: | 60
Enclosure: | WP-II | Voltage: | 4000 V | Frame: | 5012USS
Pole: | 2 | Frequency: | 3 PH / 60 Hz | Ins. Class: | F
HP: | 450 | Rotor Inertia: | 92.4 lb-ft² | Date: | 2018-07-26
FLRPM: | 3560 | Load Inertia: | 349.0 lb-ft² | File: | 1T2450K
| Locked Rotor Amps: | 374 A | Load Type: | Fan / Pump
| Locked Rotor Torque: | 125% | Starting at: | FV (V)
| Breakdown Torque: | 275% | Accel. Time: | 7.6 (s)
| Rated Torque: | 664 lb-ft
Comments: | PROJECT | - |  | D.E.Curve #: | 1T2450K
|  | Prepared by: | Zichao Xie | Checked by:
Load | Efficiency | PF | Amps | RPM | Input Watts
0 |  |  | 18.4605 | 100 | 0.743
25 | 88.2139 | 55.3737 | 24.7992 | 65.2426 | 9.5137
50 | 92.4616 | 75.7234 | 34.6033 | 50.546 | 18.1533
75 | 93.6526 | 83.0617 | 46.7174 | 35.5802 | 26.8836
100 | 94.0263 | 86.019 | 59.9094 | 20.2591 | 35.7024
125 | 94.0502 | 87.1878 | 73.864 | 4.7625 | 44.6166
3600
3595
3590
3585
3580
3575
3570
3565
3560
3555
3550
RPM
1000
500
400
300
200
100
Input Watts (kW)
600
700
800
900
EFF.
P.F.
RPM
AMPS
WATTS
0