## DesignSheet
TOSHIBA INTERNATIONAL CORPORATION | [7 empty] | Calc. Code: | 2-2-2-0-1-2
3-PHASE SQUIRREL CAGE INDUCTION MOTOR DESIGN SHEET | [8 empty] | B.L.-1 P.F.-1
File: | N:\DESPRO\RAT FILES\1T2800K_REV2.rat |  |  |  |  | Date: | 2023-11-06 | Time: | 7:03
Pole | HP | RPM | Form | Voltage | Frequency | Temperature | FLSpeed | FLSlip | Frame
2 | 800 | 3600 | DCKW | 4000 | 60 | 105 | 3562.0 / 3554.9 | 0.0106 / 0.0125 | 5012
Core Data |  |  | Winding Data |  |  |  | Constant Data
| Primary | Secondary |  |  | Bar | End Ring | St. Slot Pitch | 25.4319 | LR Test Data
Air Gap | 2.9 | [5 empty] | Rt. Slot Pitch | 30.88 | ES
Space Fac. | 0.93 |  | Pitch | 1 ~ 14 | Cross Section Area |  | Mean Value | 28.156 | 602.5974
Core Length | 452 | 452 |  |  | UB: 417.4 | UER: 2800.0 | Eff.T.W.St. | 18.2475 | WS
OD | 590 | 334.2 | Coil Pitch | 0.61899 |  | ERT: 70.0 | Eff.T.W.Rt. | 30.88 | 33933.8652
ID | 340 | 155 | Slot Fill | - |  | ERD1: 246.2 | St.Carter Fac. | 1.3937 | IS
Core Depth | 68 | 54.6 | Con./Slot | 18 |  | ERD2: 332.2 | Rt.Carter Fac. | 1 | 99.4001
Eff.Core L. | 353.4 | 360.84 | Wire Size 1 | (.081"x.182")x1 |  |  | Carter Factor | 1.3937 | Volts / Turn
Slot Data |  |  | Wire Size 2 | (.081"x.204")x1 |  |  | Short. Factor | 0.82618 | 18.3291
Number | 42 | 34 | // Circuits | 1 |  |  | Distrib. Factor | 0.95565 | AC
Kind | Open | Dbl - Closed | Connection | Wye |  |  | Wind. Factor | 0.78954 | 703.5257
Skew | - | 0 | MCL | 1042 | 522 |  | Reactance | (Coeff.: 0.0702)
Depth | 57 | 35 | No.Cond./Ph. | 252 |  |  |  | Running | Start
Width | 14.00 - 14.00 |  | Res. (20°C) | 0.23393 |  |  | Stator Slot | 11.786 | 11.786
Opening | 14 | 0 | (105°C) | 0.31206 | 0.19034 | 0.078464 | Rotor Slot | 27.7902 | 14.9215
Tip Depth | 2.83 | 1 | Material | CU | AL | AL | Zigzag | 7.083 | 6.313
T.Min.Wid. | 11.4319 | 11 | Spec.Resist. | 1.742 | 3.25 | 3.25 | Coil End | 20.3251 | Skew R.: 0.00
Low. R. | 0 | 2 | Spec.Gravity | 8.89 | 2.67 | 2.67 | Belt Leakage | 5.8607 | 5.2704
Up. R. | - | 2 | Weight (kg) |  |  |  | Total Resist. | 0.58087 | 1.1448
Wedge Dep. | 1.20 - 2.40 | Normal | Wire 1 | 64.4421 | 17.1274 | 14.0074 | Total React. | 5.1114 | 4.1097
Duct | 9 x 8 | 8 x 8 | Wire 2 | 72.4934 | - | - | Impedance | 5.1443 | 4.2662
Effective Depth (S=1) |  |  | Magnetic Circuit Data |  |  |  |  | Core Loss Data
| Res.= | 33.9879 |  | Length | Section | Density | AT | Volume | Loss |  | 3545.1 | 125RPM |  | Kline/in2
| Reac.= | 33.9965 | Primary Core | 46.3385 | 480.624 | 18.1313 | 929.5391 | 39409.004 | 3666.1741 |  | 3554.9 | 100RPM |  | 116.9757
Excitation Data |  |  | Tooth | 5.7 | 848.4084 | 10.2714 | 14.8277 | 9671.8561 | 358.354 |  | 3564.8 | 75RPM |  | 66.2668
Excit.Amps | 23.786 / 21.077 |  | Second.Core | 20.7502 | 580.4713 | 15.0125 | 188.6604 | Total | 4024.528 |  | 3574.3 | 50RPM |  | 96.8546
Core Loss | 1.106 / 0.980 | Flux / Pole | Tooth | 3.5 | 674.7708 | 12.9145 | 17.6172 | C.L.C. | 1.50 / 0.99 |  | 3583.5 | 25RPM |  | 83.3191
NoLoad | 23.81 / 21.10 | 8.7143 | Air Gap | 0.29 | 1471.4751 | 5.9222 | 1366.6876 | S.F.C. | 6.05 |  |  |  |  | 38.2075
Load Characteristics |  |  | Temp. Rise @ 100%: | 66 / 63 |  | No Load Loss | 11067.2 / 8766.7 | W.Loss | 6036.8 / 3993.9
Load (%) | 25 | 50 | 75 | 100 | 125 | Primary Loss | 9249.9 / 9778.1 | S.Loss | 1633.4 / 1080.7
Current (A) | 35.24 / 37.15 | 53.96 / 56.88 | 75.86 / 79.97 | 99.40 / 104.78 | 124.38 / 131.11 | Second. Loss | 6640.3 / 7821.4 | Total C.Loss | 7670.2 / 5074.6
Efficiency | 0.925 / 0.905 | 0.953 / 0.933 | 0.959 / 0.939 | 0.958 / 0.938 | 0.956 / 0.936 | Frict.& Wind. | 3000.0 / 3271.9 | Stray Loss | 13263.7168 | 0.958 | 0.938 | 0.97912 | Eff.
P.F. | 0.661 / 0.640 | 0.838 / 0.812 | 0.888 / 0.861 | 0.904 / 0.876 | 0.906 / 0.878 | Starting Data |  | Slip | PF | 0.904 | 0.876 | 0.96903 | PF.
Slip | 0.0026 / 0.0046 | 0.0052 / 0.0072 | 0.0078 / 0.0098 | 0.0106 / 0.0125 | 0.0133 / 0.0152 | LRA | 541.3 / 537.3 |  |  | 99.40 | 105 | 1.0563 | Current
RPM | 3590.6 / 3583.5 | 3581.4 / 3574.3 | 3571.9 / 3564.8 | 3562.0 / 3554.9 | 3552.2 / 3545.1 | % | 544.6 / 540.5 |  |  | 3562.0 | 3555 | 0.99803 | RPM
L (Inv., MH) | 10.3987 | 9.237 | 8.6565 | 8.3101 | 8.0905 | LRT (kg.m) | 198.5 / 172.0 |  | 0.26836
(No Load) | 15.4164 |  | Correlated to: 1T2800K_REV2.DAT |  |  | % | 121.6 / 105.4
Design Parameters (Full Load) |  |  |  | Magnetic Pull & Thrust |  | BDT (kW) | 1396.0608 | 0.052492 | 0.61667
IM/IW | 0.26213 | I*R1/E | 0.013432 | Rosenberg | 316.346 | % | 231.5 / 228.3
IW*X/E | 0.20084 | I*R2/E | 0.010562 | Schwisky | 503.5175 | Amps | 309.5998 |  |  | HP0.95 | 572.7109
SUM | 0.46296 | Friction/OP. | 0.0050268 | Tsurumi | 185.1431 | Max. Output | 1324.812 | 0.049658 | 0.63545 | HP1.5 | 22627.4163
IH/I | 0.011126 | Total | 0.040146 | Thrust (1mm) | 81.2568 | % | 221.9859 |  |  | (RPM/1000)2.4 | 21.6335
|  | Efficiency | 0.95985 | Thrust (3 mm) | 197.1191 | Amps | 300.9099 |  |  | (RPM/1000)1.8 | 10.031
Double Cage Data | [5 empty] | Miscellaneous Data |  |  |  | A | 27
Slot Number | 34 | Slit Width | 7 | T.M.Wid.Low. | 11 | Watt Rad. | 0.1454 | Coil Cur. Density |  | k | 0.0685
Depth | 35 | Slit Depth | 8 | Cal.T.W.Up. | 0 | DG2L(cm2) | 43335.5803 | 5.08 / 5.36 |  | Hz | 60
Opening | 0 | L.S.Up.Wid. | 17.5118 | Cal.M.T.Wid. | 0 | GD2L(kg.m2) | 19.3605 | Bar Cur. Den. |  | Load Inertia | 560.2627
Tip Depth | 1 | L.S.Low.Wid. | 13.4346 | Cal.M.T.Wid. | 11 | DO2L(cm2) | 132278 | UB: 3.82 / 4.02 | LB: -
Up. Sl. Wid. | 7 | L.S.Depth | 22 | X2S | 0 | IMC | 1 | ER Cur. Den.
Up. Sl. Dep. | 2 | T.M.Wid.Up. | 22.956 | X3S | 0 | Coil Pitch Ct. | 0.67848 | UER: 3.08 / 3.25 | LER: -
S-T Curve Data (Custom Values)
Slip | Torque (%) | Current (%) | Slip | Torque (%) | Current(%)
0 | 0 | 0.22678 | 0.7 | 77.9703 | 499.2216
0.008 | 71.9161 | 75.4813 | 0.8 | 82.9617 | 503.6751
0.04 | 225 | 284.3591 | 0.9 | 91.3667 | 507.7308
0.091429 | 174.6414 | 393.1789 | 1 | 105 | 511.4286
0.14286 | 125.4699 | 434.3759
0.19429 | 98.9119 | 453.6098 | Acceleration Data (FV V)
0.29714 | 80.3271 | 471.8004 | Load Type: | Fan / Pump
0.4 | 73.5 | 481.4746 | Load Inertia: | 31.5 kg.m²
0.5 | 73.8654 | 488.4622 | Accel. Time: | 4.6 (s)
0.6 | 75.2013 | 494.2845 | Rated Torque: | 163.2 kg.m
Load
100
98.4
89.75
76.2286
62.8571
51.2571
33.4857
22
14
8
6
8
15
30

## Data Sheet
TOSHIBA INTERNATIONAL CORPORATION
INDUCTION MOTOR DATA SHEET
File: | 1T2800K_REV2 | [5 empty] | HRW / Model Number: | 8003WTAK11F-A
Type: TIKK - Form: DCKW - 2 Pole - 800 HP - 2300 / 4000 V - 60 Hz - 5012 - Class F | [9 empty] | Motor Type Selection | Electrical Steel Table
Motor Parameters |  |  |  | PERFORMANCE |  |  |  | DESIGN | TEST | EPACT | M22 - 26Ga.
Material |  | M22 - 26Ga. |  | NL & Impedance Test | [5 empty] | EQP-III | M36 - 26Ga.
Air Gap |  | 2.9 |  | No load amps |  |  |  | 36 / 21 | - | Exp.Prf. | NCB1 - 26Ga.
Stack length |  | 452 |  | No load watts |  |  |  | 8767 | - | Exp.Prf.-EQPIII | M43 - 26Ga.
Number of turns per coil |  | 9 |  | Impedance amps |  | 3 | f | 190 | - | Prem. Eff. | M45 - 26Ga.
Wire 1 (size & number) |  | (.081"x.182")x1 |  | Impedance volts |  | 3 | f | 1150 | - | Standard Eff. | M54 - 26Ga.
Wire 2 (size & number) |  | (.081"x.204")x1 |  | Impedance watts |  | 3 | f | 33934 | - | OWP | TIPA Lam
Slot fill - circle/square method (%) |  | - |  | Temperature Rise (°C) | [5 empty] | Dry Kiln
Connection |  | 1D / 1Y |  |  | Winding |  | 80/115 | 66 / 87 | -
MCL |  | 1042 |  |  | Frame |  |  | - | -
Allowance for ins. depth |  | 13.5368 |  |  | Bearing PS/OS |  |  | - | -
Allowance for ins. width |  | 3.7956 |  |  | End Ring |  |  | - | -
Slot/Wire arrangement |  | 18 x 2 |  | Nameplate Data
Effective cross section for coil |  | - |  |  |  | FLC (A) |  | 182 / 105
Coil grouping |  | - |  |  |  | RPM |  | 3550
Coil pitch (slot number) |  | 1 ~ 14 |  |  |  | CODE |  | E
Method of coil connection |  | - |  |  |  | S. F. |  | 1.15 |  | Method of Connection
Resistance per phase @ 20 °C |  | 0.2339 |  |  |  | DESIGN |  |  |  | Skip
Coil Weight | Wire1 | 141.8 |  |  |  | Nom.Eff. (%): |  |  |  | Adjacent
(lbs.) | Wire2 | 159.5 |  |  |  | Min.Eff. (%): |  |  |  | -
Current Densities (A/cm2) |  |  | Bar / ER |  |  | P.F. (%): |  | 87.5
FL / LR |  | 536 / 2741 | 402 / 325
Stator Slot Shape (Reference) |  |  |  | Performance
[6 empty] | LRC (A) | - | 930/ 537 | -
[6 empty] | LRT (%) | 60 | 105 | -
[6 empty] | BDT (%) | 175 | 228 | -
[6 empty] | SLIP (%) |  | 1.25 | -
[5 empty] | IEEE-B | Eff. (%) |  | 93.8 | -
Rotor Slot Shape (Reference) | [5 empty] | PF (%) |  | 87.6 | -
|  |  |  | Losses (Watts) |  | Primary |  | 9778 | -
[6 empty] | Secondary |  | 7821 | -
[6 empty] | Core |  | 5075 | -
[6 empty] | F & W |  | 3272 | -
[6 empty] | Stray |  | 13264 | -
End Ring (Reference) |  |  |  | Note
LINK: 1T2800K_REV2.RAT & DAT
THEN RUN 1T2800K_REV3.RAT
REFERENCE TOP HAT 135-R121-100
Approved |  | Design | A. Gracia |  | Revision 1: Complete design changed.
Date |  | Date | 2004-06-25 |  | A. Gracia 06/25/04
REV3. CHANGE WIRE SIZE FORM 0.091"x.204
JROD 11/06/2023
57.0
2.83
14.0
2800.0
332.2
43.0
70.0
246.2
1.00
35.00
2.0
10.0
7.0
17.51
22.00
13.43
Section
mm2
Section
mm2
M
M
311-
411-
350-
Note on K4: Insert type of motor Either choose from list or write appropriate name
Note on D6: Choose Steel Type from list or input name
Note on D21: Choose Method of coil connection from list!

## LoginSheet
[8 empty] | P | T | L | T
PROJECT HISTORY | [7 empty] | E | D | I | Y | H
[8 empty] | R |  | M | P
[8 empty] | F |  | I | E
[9 empty] | C | T |  | I
[8 empty] | D | U |  | T | N
[8 empty] | A | R | R | E | S
[7 empty] | S | T | V | E | S | U
DATE | PROJECT | SMART NUMBER | QTY | CUSTOMER | REMARKS | LIMIT CODE | F | A | E | V | T | L
REVISION HISTORY
REV | REMARKS | [5 empty] | DATE |  |  | INIT

## Performance Data Sheet
TOSHIBA INTERNATIONAL CORPORATION | [8 empty] | INDEX |  | MPCF-1033
Industrial Division / Houston Motor Plant | [8 empty] | SHEET NO. |  | 1 of 1
[9 empty] | ISSUED |  | 7/31/13
[9 empty] | SUPERSEDES |  | 11/8/96
[9 empty] | REVISION |  | 2
SQUIRREL CAGE INDUCTION MOTOR | [8 empty] | WRITTEN BY |  | MDC
PERFORMANCE SPECIFICATIONS | [8 empty] | APPROVED BY |  | PAA
| CUSTOMER: | HEARTLAND MOTORS
| TIC SR No.: | 2374928.5
MOTOR NAMEPLATE DATA
| H.P.: | 800 |  | VOLTS: | 2300/4000 |  | 3 PH / | 60 Hz |  |  | S. RPM: | 3600
| FRAME: | 5012USS |  | ENCL: | WP-II |  | FLAMPS: | 182/105 |  |  | FLRPM: | 3555
| FORM: | DCKW |  | S.F.: | 1.15 |  | NEMA DESIGN: | - |  |  | INSUL CLASS: | F
| TYPE: | TIKK |  | AMB.: | 40 |  | CODE: | E |  |  | DUTY: | Cont.
| MODEL No.: | WT-10179885 |  |  |  |  | kW: | -
| NOM. EFF.: | - |  | MIN. EFF.: | - |  | P.F.: | -
AMPERAGE |  |  |  | TORQUES |  |  |  | **BEARINGS:
|  | LOCKED ROTOR: | 930/537 |  |  | FULL LOAD (lb-ft.): | 1182 |  |  | DRIVE END:
[6 empty] | LOCKED ROTOR (%): | 105 |  |  | OPPOSITE DRIVE END:
[6 empty] | BREAK DOWN (%): | 225
EFFICIENCY | [6 empty] | POWER FACTOR
|  | FULL LOAD: | 93.8 | [5 empty] | FULL LOAD: | 87.6
|  | 3/4 LOAD: | 93.9 | [5 empty] | 3/4 LOAD: | 86.1
|  | 1/2 LOAD: | 93.3 | [5 empty] | 1/2 LOAD: | 81.2
ALL CHARACTERISTICS ARE AVERAGE EXPECTED VALUES BASED UPON RATED VOLTAGE,
FREQUENCY AND SINEWAVE POWER INPUT.
THE DECLARED LOCKED ROTOR CURRENT HAS A TOLERANCE OF 20%.
* TEMPERATURE RISE WILL BE CONSISTENT WITH INSULATION, AMBIENT AND SERVICE FACTOR AS
DEFINED BY NEMA-MG-12 OR -20.
** BEARINGS ARE THE ONLY RECOMMENDED SPARE PART(S).
[9 empty] | CERTIFIED BY: | Jerry R
[9 empty] | DATE: | 2025-10-02
- | 6205ZZ |  | 1 | -
TEFC | 6206UU |  | 1.15 | A
ODP | 6207ZZ |  |  | B
6208UU
6211ZZ
6211C3
6211ZZC3
6305UUC3
6306UUC3
6308C3
6308UU
6308ZC3
6309UU
6309UUC3
6309C3
6309C3XS
6309ZC3
6310ZZ
6310C3
6310C3XS
6310ZZC3
6312
6312C3
6312ZZ
6312ZZC3
6312C3XS
6313
6313ZZ
6313ZZC3
6313C3
6314
6314C3
6317
6317C3
6318
NU318
6318C3
NU318C3
6320
6320C3
NU322
NU322C3
NU324C3
NU324C3
6314C3XS
6317C3XS

## STCurve
TOSHIBA INTERNATIONAL CORPORATION
Speed Torque/Current Curve
Model #: | WT-10179885 |  |  | FLAmps: | 182/105 A
Enclosure: | WP-II | Voltage: | 2300/4000 V | Frame: | 5012USS
Pole: | 2 | Frequency: | 3 PH / 60 Hz | Ins. Class: | F
HP: | 800 | Rotor Inertia: | 114.9 lb-ft² | Date: | 2025-10-02
FLRPM: | 3555 | Load Inertia: | N/A | File: | 1T2800K_REV3
| Locked Rotor Amps: | 930/537 A | Load Type: | N/A
| Locked Rotor Torque: | 105% | Starting at: | N/A
| Breakdown Torque: | 225% | Accel. Time: | N/A
| Rated Torque: | 1182 lb-ft
Comments: | PROJECT | 2374928.5 |  | D.E.Curve #: | 1T2800K_REV3
|  | Prepared by: | Jerry R | Checked by:
100 | 0 | 0.22678
99.2 | 71.9161 | 75.4813
96 | 225 | 284.3591
90.8571 | 174.6414 | 393.1789
85.7143 | 125.4699 | 434.3759
80.5714 | 98.9119 | 453.6098
70.2857 | 80.3271 | 471.8004
60 | 73.5 | 481.4746
50 | 73.8654 | 488.4622
40 | 75.2013 | 494.2845
30 | 77.9703 | 499.2216
20 | 82.9617 | 503.6751
10 | 91.3667 | 507.7308
0 | 105 | 511.4286

## Thermdam
TOSHIBA INTERNATIONAL CORPORATION
Thermal Limit Curve
Design Values (For Reference Only)
Model #: | WT-10179885 |  |  | FLAmps: | 182/105 A
Enclosure: | WP-II | Voltage: | 2300/4000 V | Frame: | 5012USS
Pole: | 2 | Frequency: | 3 PH / 60 Hz | Ins. Class: | F
HP: | 800 | Rotor Inertia: | 114.9 lb-ft² | Date: | 2025-10-02
FLRPM: | 3555 | Load Inertia: | N/A | File: | 1T2800K_REV3
Comments: | PROJECT | 2374928.5 |  | D.E.Curve #: | 1T2800K_REV3
|  | Prepared by: | Jerry R | Checked by:
#DIV/0!
#DIV/0!
Current (%) | Cold | Hot |  | CURRENT (%) | Accel. Time
511.4286 | 13.3054 | 6.8305 |  | 511.4286 | 0.0001
446.2922 | 17.4727 | 8.9699 |  | 509.619 | 0.395
381.1363 | 23.9573 | 12.2988 |  | 505.7143 | 0.79
316 | 34.8517 | 17.8916 |  | 501.4286 | 1.197
216 | 74.5917 |  |  | 496.7619 | 1.627
116 | 258.6317 |  |  | 491.3333 | 2.098
225 | 68.7437 | 35.2906 |  | 484.9524 | 2.635
180 | 141.0536 | 55.1416 |  | 476.6667 | 3.26
145 | 165.5243 | 84.9744 |  | 462.6667 | 3.912
125 |  | 200 |  | 444 | 4.191
125 |  | 400 |  | 413.8095 | 4.382
125 |  | 10000 |  | 338.7619 | 4.514
|  |  |  | 0 | 4.643

## Performance 4000V
TOSHIBA INTERNATIONAL CORPORATION
Performance Curve
Design Values (For Reference Only)
Model #: | WT-10179885 |  |  | FLAmps: | 105 A
Enclosure: | WP-II | Voltage: | 4000 V | Frame: | 5012USS
Pole: | 2 | Frequency: | 3 PH / 60 Hz | Ins. Class: | F
HP: | 800 | Rotor Inertia: | 114.9 lb-ft² | Date: | 2025-10-02
FLRPM: | 3555 | Load Inertia: | N/A | File: | 1T2800K_REV3
| Locked Rotor Amps: | 537 A | Load Type: | N/A
| Locked Rotor Torque: | 105% | Starting at: | N/A
| Breakdown Torque: | 225% | Accel. Time: | N/A
| Rated Torque: | 1182 lb-ft
Comments: | PROJECT | 2374928.5 |  | D.E.Curve #: | 1T2800K_REV3
|  | Prepared by: | Jerry R | Checked by:
Load | Efficiency | PF | Amps | RPM | Input Watts
0 |  |  | 25.1525 | 100 | 0.54792
25 | 90.5361 | 64.0354 | 37.2244 | 83.4516 | 10.3213
50 | 93.2896 | 81.1741 | 56.9965 | 74.2362 | 20.0334
75 | 93.862 | 86.0806 | 80.13 | 64.7989 | 29.8668
100 | 93.8439 | 87.6091 | 104.9963 | 54.8532 | 39.8301
125 | 93.5862 | 87.7597 | 131.381 | 45.1155 | 49.9247
3600
3590
3580
3570
3560
3550
3540
3530
3520
3510
3500
RPM
1600
800
640
480
320
160
Input Watts (kW)
960
1120
1280
1440
EFF.
P.F.
RPM
AMPS
WATTS
0

## Performance 2300V
TOSHIBA INTERNATIONAL CORPORATION
Performance Curve
Design Values (For Reference Only)
Model #: | WT-10179885 |  |  | FLAmps: | 182/105 A
Enclosure: | WP-II | Voltage: | 2300/4000 V | Frame: | 5012USS
Pole: | 2 | Frequency: | 3 PH / 60 Hz | Ins. Class: | F
HP: | 800 | Rotor Inertia: | 114.9 lb-ft² | Date: | 2025-10-02
FLRPM: | 3555 | Load Inertia: | N/A | File: | 1T2800K_REV3
| Locked Rotor Amps: | 930/537 A | Load Type: | N/A
| Locked Rotor Torque: | 105% | Starting at: | N/A
| Breakdown Torque: | 225% | Accel. Time: | N/A
| Rated Torque: | 1182 lb-ft
Comments: | PROJECT | 2374928.5 |  | D.E.Curve #: | 1T2800K_REV3
|  | Prepared by: | Jerry R | Checked by:
Load | Efficiency | PF | Amps | RPM | Input Watts
0 |  |  | 25.1525 | 100 | 0.54792
25 | 90.5361 | 64.0354 | 37.2244 | 83.4516 | 10.3213
50 | 93.2896 | 81.1741 | 56.9965 | 74.2362 | 20.0334
75 | 93.862 | 86.0806 | 80.13 | 64.7989 | 29.8668
100 | 93.8439 | 87.6091 | 104.9963 | 54.8532 | 39.8301
125 | 93.5862 | 87.7597 | 131.381 | 45.1155 | 49.9247
3600
3590
3580
3570
3560
3550
3540
3530
3520
3510
3500
RPM
1600
800
640
480
320
160
Input Watts (kW)
960
1120
1280
1440
EFF.
P.F.
RPM
AMPS
WATTS
0

## StallTime
Rating: | 2 Pole - 800.0 HP - 3600 RPM - 4000 V - 60 Hz
Starting Performance
Load Type: Fan / Pump - 186.7 lb-ft²
RPM | Motor | Load | Accel. | Line | Stator | Rotor
Speed Increment | Torque (%) | Torque (%) | Time (s) | Amps | kW / s | kW / s
0~360 | 98.2 | 22.5 | 0.395 | 535.1 | 106.6 | 292.7
360~720 | 87.2 | 11.5 | 0.395 | 531.0 | 105.1 | 229.3
720~1080 | 80.5 | 7.0 | 0.407 | 526.5 | 106.5 | 190.6
1080~1440 | 76.6 | 7.0 | 0.430 | 521.6 | 110.5 | 165.5
1440~1800 | 74.5 | 11.0 | 0.471 | 515.9 | 118.8 | 150.0
1800~2160 | 73.7 | 18.0 | 0.537 | 509.2 | 132.2 | 139.9
2160~2530 | 76.9 | 27.7 | 0.625 | 500.5 | 149.6 | 126.1
2530~2901 | 89.6 | 42.4 | 0.652 | 485.8 | 149.7 | 106.7
2901~3086 | 112.2 | 57.1 | 0.279 | 466.2 | 59.3 | 73.6
3086~3271 | 150.1 | 69.5 | 0.191 | 434.5 | 37.2 | 47.0
3271~3456 | 199.8 | 83.0 | 0.132 | 355.7 | 21.0 | 28.9
3456~3562 | 162.5 | 94.1 | 0.129 | 188.9 | 1.3 | 7.3
Acceleration Time: 4.6 s
| Energy |  | First Start |  | Second Start
Stator Winding Rise | 1098 kW / s |  | 21°C |  | 42°C
Rotor Bar Rise | 1103 kW / s |  | 72°C |  | 144°C
End Ring Rise | 455 kW / s |  | 36°C |  | 73°C
Locked Rotor Thermal Capability
Cold Condition
| Rate of Rise |  | Power | Rise Limit | Max Time
Stator Copper | 5.9°C / s |  | 312.6 kW | 160°C | 27.0 s
Rotor Bar | 28.9°C / s |  | 443.7 kW | 260°C | 9.0 s
Rotor ER | 14.6°C / s |  | 182.9 kW | 180°C | 12.3 s
Hot Condition
| Hot Temp. |  | Rise Limit | Ambient | Total | Max.Time
Stator Copper | 66°C + |  | 94°C + | 40°C | = 200°C | 15.9 s
Rotor Bar | 88°C + |  | 172°C + | 40°C | = 300°C | 6.0 s
Rotor ER | 88°C + |  | 92°C + | 40°C | = 220°C | 6.3 s
Cold Stall Time: | 9.3 s |  | Hot Stall Time: |  | 4.8 s