## DesignSheet
TOSHIBA INTERNATIONAL CORPORATION | [7 empty] | Calc. Code: | 2-2-2-0-1-2
3-PHASE SQUIRREL CAGE INDUCTION MOTOR DESIGN SHEET | [8 empty] | B.L.-1 P.F.-1
File: | N:\DESPRO\RAT FILES\1T2900K.rat |  |  |  |  | Date: | 2022-10-17 | Time: | 12:50
Pole | HP | RPM | Form | Voltage | Frequency | Temperature | FLSpeed | FLSlip | Frame
2 | 900 | 3600 | DCKW | 4000 | 60 | 105 | 3562.7 / 3556.5 | 0.0104 / 0.0121 | 5012
Core Data |  |  | Winding Data |  |  |  | Constant Data
| Primary | Secondary |  |  | Bar | End Ring | St. Slot Pitch | 25.4319 | LR Test Data
Air Gap | 2.9 | [5 empty] | Rt. Slot Pitch | 30.88 | ES
Space Fac. | 0.93 |  | Pitch | 1 ~ 14 | Cross Section Area |  | Mean Value | 28.156 | 614.7838
Core Length | 530 | 530 |  |  | UB: 417.4 | UER: 2800.0 | Eff.T.W.St. | 18.2475 | WS
OD | 590 | 334.2 | Coil Pitch | 0.61899 |  | ERT: 70.0 | Eff.T.W.Rt. | 30.88 | 35681.9166
ID | 340 | 155 | Slot Fill | - |  | ERD1: 246.2 | St.Carter Fac. | 1.3937 | IS
Core Depth | 68 | 54.6 | Con./Slot | 16 |  | ERD2: 332.2 | Rt.Carter Fac. | 1 | 110.0389
Eff.Core L. | 431.52 | 418.5 | Wire Size 1 | (.102"x.204")x1 |  |  | Carter Factor | 1.3937 | Volts / Turn
Slot Data |  |  | Wire Size 2 | (.102"x.182")x1 |  |  | Short. Factor | 0.82618 | 20.6203
Number | 42 | 34 | // Circuits | 1 |  |  | Distrib. Factor | 0.95565 | AC
Kind | Open | Dbl - Closed | Connection | Wye |  |  | Wind. Factor | 0.78954 | 692.2885
Skew | - | 0 | MCL | 1120 | 600 |  | Reactance | (Coeff.: 0.0677)
Depth | 57 | 35 | No.Cond./Ph. | 224 |  |  |  | Running | Start
Width | 14.00 - 14.00 |  | Res. (20°C) | 0.17634 |  |  | Stator Slot | 11.786 | 11.786
Opening | 14 | 0 | (105°C) | 0.23524 | 0.17287 | 0.061997 | Rotor Slot | 27.7971 | 14.9515
Tip Depth | 2.83 | 1 | Material | CU | AL | AL | Zigzag | 7.083 | 6.3396
T.Min.Wid. | 11.4319 | 11 | Spec.Resist. | 1.742 | 3.25 | 3.25 | Coil End | 16.6455 | Skew R.: 0.00
Low. R. | 0 | 2 | Spec.Gravity | 8.89 | 2.67 | 2.67 | Belt Leakage | 5.8607 | 5.3002
Up. R. | - | 2 | Weight (kg) |  |  |  | Total Resist. | 0.4701 | 0.98228
Wedge Dep. | 1.20 - 2.40 | Normal | Wire 1 | 87.7552 | 20.083 | 14.0074 | Total React. | 4.6828 | 3.7212
Duct | 11 x 6 | 10 x 8 | Wire 2 | 78.0684 | - | - | Impedance | 4.7063 | 3.8487
Effective Depth (S=1) |  |  | Magnetic Circuit Data |  |  |  |  | Core Loss Data
| Res.= | 33.9879 |  | Length | Section | Density | AT | Volume | Loss |  | 3547.0 | 125RPM |  | Kline/in2
| Reac.= | 33.9965 | Primary Core | 46.3385 | 586.8672 | 16.705 | 663.1884 | 48120.4677 | 3920.1696 |  | 3556.5 | 100RPM |  | 107.7739
Excitation Data |  |  | Tooth | 5.7 | 1035.9513 | 9.4634 | 11.565 | 11809.8452 | 383.181 |  | 3566.3 | 75RPM |  | 61.054
Excit.Amps | 22.840 / 20.714 |  | Second.Core | 20.7502 | 673.227 | 14.5621 | 165.912 | Total | 4303.3506 |  | 3575.6 | 50RPM |  | 93.949
Core Loss | 1.183 / 1.073 | Flux / Pole | Tooth | 3.5 | 782.595 | 12.5271 | 16.0162 | C.L.C. | 1.50 / 0.85 |  | 3584.6 | 25RPM |  | 80.8196
NoLoad | 22.87 / 20.74 | 9.8036 | Air Gap | 0.29 | 1751.2086 | 5.5982 | 1291.9235 | S.F.C. | 6.05 |  |  |  |  | 36.1173
Load Characteristics |  |  | Temp. Rise @ 100%: | 68 / 66 |  | No Load Loss | 11483.4 / 7333.8 | W.Loss | 6455.0 / 3654.8
Load (%) | 25 | 50 | 75 | 100 | 125 | Primary Loss | 8545.2 / 9113.6 | S.Loss | 1752.4 / 992.2
Current (A) | 36.58 / 38.03 | 58.51 / 60.82 | 83.46 / 86.76 | 110.04 / 114.39 | 138.09 / 143.55 | Second. Loss | 7332.7 / 8546.8 | Total C.Loss | 8207.4 / 4646.9
Efficiency | 0.931 / 0.914 | 0.957 / 0.940 | 0.962 / 0.945 | 0.962 / 0.945 | 0.960 / 0.943 | Frict.& Wind. | 3000.0 / 2460.4 | Stray Loss | 14026.8135 | 0.962 | 0.945 | 0.98233 | Eff.
P.F. | 0.712 / 0.697 | 0.866 / 0.848 | 0.905 / 0.886 | 0.915 / 0.896 | 0.914 / 0.895 | Starting Data |  | Slip | PF | 0.915 | 0.896 | 0.97923 | PF.
Slip | 0.0025 / 0.0043 | 0.0051 / 0.0068 | 0.0076 / 0.0094 | 0.0104 / 0.0121 | 0.0130 / 0.0147 | LRA | 600.1 / 602.6 |  |  | 110.04 | 114 | 1.036 | Current
RPM | 3590.8 / 3584.6 | 3581.8 / 3575.6 | 3572.5 / 3566.3 | 3562.7 / 3556.5 | 3553.2 / 3547.0 | % | 545.3 / 547.7 |  |  | 3562.7 | 3555 | 0.99784 | RPM
L (Inv., MH) | 9.7542 | 8.5015 | 7.9182 | 7.5784 | 7.3664 | LRT (kg.m) | 218.8 / 193.8 |  | 0.25523
(No Load) | 15.6141 |  | Correlated to: 1T2900K.dat |  |  | % | 119.2 / 105.6
Design Parameters (Full Load) |  |  |  | Magnetic Pull & Thrust |  | BDT (kW) | 1550.4327 | 0.050091 | 0.62544
IM/IW | 0.22389 | I*R1/E | 0.011241 | Rosenberg | 345.169 | % | 228.5 / 227.0
IW*X/E | 0.20685 | I*R2/E | 0.010375 | Schwisky | 549.3941 | Amps | 339.8708 |  |  | HP0.95 | 640.5166
SUM | 0.43074 | Friction/OP. | 0.0044683 | Tsurumi | 196.8918 | Max. Output | 1474.8058 | 0.047532 | 0.64337 | HP1.5 | 27000.0015
IH/I | 0.010723 | Total | 0.036807 | Thrust (1mm) | 87.1227 | % | 219.6613 |  |  | (RPM/1000)2.4 | 21.6335
|  | Efficiency | 0.96319 | Thrust (3 mm) | 211.1972 | Amps | 330.8566 |  |  | (RPM/1000)1.8 | 10.031
Double Cage Data | [5 empty] | Miscellaneous Data |  |  |  | A | 27
Slot Number | 34 | Slit Width | 7 | T.M.Wid.Low. | 11 | Watt Rad. | 0.12497 | Coil Cur. Density |  | k | 0.0685
Depth | 35 | Slit Depth | 8 | Cal.T.W.Up. | 0 | DG2L(cm2) | 50260.3379 | 4.44 / 4.62 |  | Hz | 60
Opening | 0 | L.S.Up.Wid. | 17.5118 | Cal.M.T.Wid. | 0 | GD2L(kg.m2) | 22.4542 | Bar Cur. Den. |  | Load Inertia | 615.0291
Tip Depth | 1 | L.S.Low.Wid. | 13.4346 | Cal.M.T.Wid. | 11 | DO2L(cm2) | 161518.4 | UB: 3.81 / 3.96 | LB: -
Up. Sl. Wid. | 7 | L.S.Depth | 22 | X2S | 0 | IMC | 1 | ER Cur. Den. |  |  | 204.998
Up. Sl. Dep. | 2 | T.M.Wid.Up. | 22.956 | X3S | 0 | Coil Pitch Ct. | 0.67848 | UER: 3.08 / 3.20 | LER: -
S-T Curve Data (Custom Values)
Slip | Torque (%) | Current (%) | Slip | Torque (%) | Current(%)
0 | 0 | 0.20062 | 0.7 | 77.9191 | 515.4019
0.008 | 73.2192 | 79.4152 | 0.8 | 82.9025 | 520.3
0.04 | 225 | 299.7063 | 0.9 | 91.3178 | 524.8046
0.091429 | 171.8264 | 409.8087 | 1 | 105 | 528.9474
0.14286 | 123.2237 | 450.2455
0.19429 | 97.5649 | 468.8889 | Acceleration Data (FV V)
0.29714 | 79.878 | 486.647 | Load Type: | Fan / Pump
0.4 | 73.5 | 496.3899 | Load Inertia: | 34.5 kg.m²
0.5 | 73.8379 | 503.663 | Accel. Time: | 4.7 (s)
0.6 | 75.1477 | 509.8564 | Rated Torque: | 183.6 kg.m
Load
100
98.4
89.75
76.2286
62.8571
51.2571
33.4857
22
14
8
6
8
15
30

## Data Sheet
TOSHIBA INTERNATIONAL CORPORATION
INDUCTION MOTOR DATA SHEET
File: | 1T2900K | [5 empty] | HRW / Model Number: | 9003WTAK11F-A1
Type: TIKK - Form: DCKW - 2 Pole - 900 HP - 2300 / 4000 V - 60 Hz - 5012 - Class F | [9 empty] | Motor Type Selection | Electrical Steel Table
Motor Parameters |  |  |  | PERFORMANCE |  |  |  | DESIGN | TEST | EPACT | M22 - 26Ga.
Material |  | M22 - 26Ga. |  | NL & Impedance Test | [5 empty] | EQP-III | M36 - 26Ga.
Air Gap |  | 2.9 |  | No load amps |  |  |  | 36 / 21 | - | Exp.Prf. | NCB1 - 26Ga.
Stack length |  | 530 |  | No load watts |  |  |  | 7334 | - | Exp.Prf.-EQPIII | M43 - 26Ga.
Number of turns per coil |  | 8 |  | Impedance amps |  | 3 | f | 247 / 206 | - | Prem. Eff. | M45 - 26Ga.
Wire 1 (size & number) |  | (.102"x.204")x1 |  | Impedance volts |  | 3 | f | 460 / 1150 | - | Standard Eff. | M54 - 26Ga.
Wire 2 (size & number) |  | (.102"x.182")x1 |  | Impedance watts |  | 3 | f | 35682 | - | OWP | TIPA Lam
Slot fill - circle/square method (%) |  | - |  | Temperature Rise (°C) | [5 empty] | Dry Kiln
Connection |  | 1D / 1Y |  |  | Winding |  | 80/115 | 68 / 90 | -
MCL |  | 1120 |  |  | Frame |  |  | - | -
Allowance for ins. depth |  | 9.5172 |  |  | Bearing PS/OS |  |  | - | -
Allowance for ins. width |  | 3.7956 |  |  | End Ring |  |  | - | -
Slot/Wire arrangement |  | 16 x 2 |  | Nameplate Data
Effective cross section for coil |  | - |  |  |  | FLC (A) |  | 197 / 114
Coil grouping |  | - |  |  |  | RPM |  | 3555
Coil pitch (slot number) |  | 1 ~ 14 |  |  |  | CODE |  | E
Method of coil connection |  | - |  |  |  | S. F. |  | 1.15 |  | Method of Connection
Resistance per phase @ 20 °C |  | 0.1763 |  |  |  | DESIGN |  |  |  | Skip
Coil Weight | Wire1 | 193.1 |  |  |  | Nom.Eff. (%): |  |  |  | Adjacent
(lbs.) | Wire2 | 171.8 |  |  |  | Min.Eff. (%): |  |  |  | -
Current Densities (A/cm2) |  |  | Bar / ER |  |  | P.F. (%): |  | 89.5
FL / LR |  | 462 / 2444 | 396 / 320
Stator Slot Shape (Reference) |  |  |  | Performance
[6 empty] | LRC (A) | - | 1044/ 603 | -
[6 empty] | LRT (%) | 60 | 105 | -
[6 empty] | BDT (%) | 175 | 227 | -
[6 empty] | SLIP (%) |  | 1.21 | -
[5 empty] | IEEE-B | Eff. (%) |  | 94.5 | -
Rotor Slot Shape (Reference) | [5 empty] | PF (%) |  | 89.6 | -
|  |  |  | Losses (Watts) |  | Primary |  | 9114 | -
[6 empty] | Secondary |  | 8547 | -
[6 empty] | Core |  | 4647 | -
[6 empty] | F & W |  | 2460 | -
[6 empty] | Stray |  | 14027 | -
End Ring (Reference) |  |  |  | Note
QC Limits: 1T2900K
Top Hat:135-R123-100
|  |  |  | LINK: | 1T2900K.rat & dat -> 1T2900K_REV1.rat
NOT SUITABLE FOR API ORDER DUE TO SHAFT VIBRATION.
Approved |  | Design | A. Gracia
Date |  | Date | 2017-10-11 |  | REV1. CHG DESIGN FROM 7.5 TURNS TO
8 TURNS. 1/2 TURNS ARE NOT ALLOWED.
JROD 10/17/2022
57.0
2.83
14.0
2800.0
332.2
43.0
70.0
246.2
1.00
35.00
2.0
10.0
7.0
17.51
22.00
13.43
Section
mm2
Section
mm2
M
M
311-
411-
350-
Note on K4: Insert type of motor Either choose from list or write appropriate name
Note on D6: Choose Steel Type from list or input name
Note on D21: Choose Method of coil connection from list!

## LoginSheet
[8 empty] | P | T | L | T
PROJECT HISTORY | [7 empty] | E | D | I | Y | H
[8 empty] | R |  | M | P
[8 empty] | F |  | I | E
[9 empty] | C | T |  | I
[8 empty] | D | U |  | T | N
[8 empty] | A | R | R | E | S
[7 empty] | S | T | V | E | S | U
DATE | PROJECT | SMART NUMBER | QTY | CUSTOMER | REMARKS | LIMIT CODE | F | A | E | V | T | L
REVISION HISTORY
REV | REMARKS | [5 empty] | DATE |  |  | INIT

## Performance Data Sheet
TOSHIBA INTERNATIONAL CORPORATION | [8 empty] | INDEX |  | MPCF-1033
Industrial Division / Houston Motor Plant | [8 empty] | SHEET NO. |  | 1 of 1
[9 empty] | ISSUED |  | 7/31/13
[9 empty] | SUPERSEDES |  | 11/8/96
[9 empty] | REVISION |  | 2
SQUIRREL CAGE INDUCTION MOTOR | [8 empty] | WRITTEN BY |  | MDC
PERFORMANCE SPECIFICATIONS | [8 empty] | APPROVED BY |  | PAA
CUSTOMER:
| TIC SR No.: | QUOTE 32309
MOTOR NAMEPLATE DATA
| H.P.: | 900 |  | VOLTS: | 2300/4000 |  | 3 PH / | 60 Hz |  |  | S. RPM: | 3600
| FRAME: | 5012USS |  | ENCL: | WP-I |  | FLAMPS: | 197/114 |  |  | FLRPM: | 3555
| FORM: | DCKW |  | S.F.: | 1.15 |  | NEMA DESIGN: | - |  |  | INSUL CLASS: | F
| TYPE: | TIKK |  | AMB.: | 40°C |  | CODE: | E |  |  | DUTY: | Cont.
| MODEL No.: | QUOTE 32309 |  |  |  |  | kW:
| NOM. EFF.: |  |  | MIN. EFF.: |  |  | P.F.:
AMPERAGE |  |  |  | TORQUES |  |  |  | **BEARINGS:
|  | LOCKED ROTOR: | 1044/603 |  |  | FULL LOAD (lb-ft.): | 1330 |  |  | DRIVE END: | REFER TO NP
[6 empty] | LOCKED ROTOR (%): | 105 |  |  | OPPOSITE DRIVE END: | REFER TO NP
[6 empty] | BREAK DOWN (%): | 225
EFFICIENCY | [6 empty] | POWER FACTOR
|  | FULL LOAD: | 94.5 | [5 empty] | FULL LOAD: | 89.6
|  | 3/4 LOAD: | 94.5 | [5 empty] | 3/4 LOAD: | 88.6
|  | 1/2 LOAD: | 94 | [5 empty] | 1/2 LOAD: | 84.8
ALL CHARACTERISTICS ARE AVERAGE EXPECTED VALUES BASED UPON RATED VOLTAGE,
FREQUENCY AND SINEWAVE POWER INPUT.
THE DECLARED LOCKED ROTOR CURRENT HAS A TOLERANCE OF 20%.
* TEMPERATURE RISE WILL BE CONSISTENT WITH INSULATION, AMBIENT AND SERVICE FACTOR AS
DEFINED BY NEMA-MG-12 OR -20.
** BEARINGS ARE THE ONLY RECOMMENDED SPARE PART(S).
[9 empty] | CERTIFIED BY: | JERRY R
[9 empty] | DATE: | 2022-10-17
- | 6205ZZ |  | 1 | -
TEFC | 6206UU |  | 1.15 | A
ODP | 6207ZZ |  |  | B
6208UU
6211ZZ
6211C3
6211ZZC3
6305UUC3
6306UUC3
6308C3
6308UU
6308ZC3
6309UU
6309UUC3
6309C3
6309C3XS
6309ZC3
6310ZZ
6310C3
6310C3XS
6310ZZC3
6312
6312C3
6312ZZ
6312ZZC3
6312C3XS
6313
6313ZZ
6313ZZC3
6313C3
6314
6314C3
6317
6317C3
6318
NU318
6318C3
NU318C3
6320
6320C3
NU322
NU322C3
NU324C3
NU324C3
6314C3XS
6317C3XS

## STCurve
TOSHIBA INTERNATIONAL CORPORATION
Speed Torque/Current Curve
Model #: | QUOTE 32309 |  |  | FLAmps: | 197/114 A
Enclosure: | WP-I | Voltage: | 2300/4000 V | Frame: | 5012USS
Pole: | 2 | Frequency: | 3 PH / 60 Hz | Ins. Class: | F
HP: | 900 | Rotor Inertia: | 133.2 lb-ft² | Date: | 2022-10-17
FLRPM: | 3555 | Load Inertia: | N/A | File: | 1T2900K REV1
| Locked Rotor Amps: | 1044/603 A | Load Type: | N/A
| Locked Rotor Torque: | 105% | Starting at: | N/A
| Breakdown Torque: | 225% | Accel. Time: | N/A
| Rated Torque: | 1330 lb-ft
Comments: | PROJECT | QUOTE 32309 |  | D.E.Curve #: | 1T2900K REV1
|  | Prepared by: | JERRY R | Checked by:
100 | 0 | 0.20062
99.2 | 73.2192 | 79.4152
96 | 225 | 299.7063
90.8571 | 171.8264 | 409.8087
85.7143 | 123.2237 | 450.2455
80.5714 | 97.5649 | 468.8889
70.2857 | 79.878 | 486.647
60 | 73.5 | 496.3899
50 | 73.8379 | 503.663
40 | 75.1477 | 509.8564
30 | 77.9191 | 515.4019
20 | 82.9025 | 520.3
10 | 91.3178 | 524.8046
0 | 105 | 528.9474

## Thermdam
TOSHIBA INTERNATIONAL CORPORATION
Thermal Limit Curve
Design Values (For Reference Only)
Model #: | QUOTE 32309 |  |  | FLAmps: | 197/114 A
Enclosure: | WP-I | Voltage: | 2300/4000 V | Frame: | 5012USS
Pole: | 2 | Frequency: | 3 PH / 60 Hz | Ins. Class: | F
HP: | 900 | Rotor Inertia: | 133.2 lb-ft² | Date: | 2022-10-17
FLRPM: | 3555 | Load Inertia: | N/A | File: | 1T2900K REV1
Comments: | PROJECT | QUOTE 32309 |  | D.E.Curve #: | 1T2900K REV1
|  | Prepared by: | JERRY R | Checked by:
#DIV/0!
#DIV/0!
Current (%) | Cold | Hot |  | CURRENT (%) | Accel. Time
528.9474 | 13.1293 | 6.517 |  | 528.9474 | 0.0001
459.3052 | 17.4126 | 8.6431 |  | 526.8421 | 0.394
389.6422 | 24.1955 | 12.0099 |  | 522.5439 | 0.788
320 | 35.8729 | 17.8062 |  | 517.8947 | 1.194
220 | 75.8965 |  |  | 512.6316 | 1.623
120 | 255.0964 |  |  | 506.7544 | 2.092
225 | 72.5608 | 36.0169 |  | 500 | 2.627
180 | 150.364 | 56.2764 |  | 491.4912 | 3.254
145 | 174.7153 | 86.7232 |  | 477.807 | 3.915
125 |  | 200 |  | 459.5614 | 4.203
125 |  | 400 |  | 430 | 4.4
125 |  | 10000 |  | 354.7368 | 4.533
|  |  |  | 0 | 4.662

## Performance 4000V
TOSHIBA INTERNATIONAL CORPORATION
Performance Curve
Design Values (For Reference Only)
Model #: | QUOTE 32309 |  |  | FLAmps: | 114 A
Enclosure: | WP-I | Voltage: | 4000 V | Frame: | 5012USS
Pole: | 2 | Frequency: | 3 PH / 60 Hz | Ins. Class: | F
HP: | 900 | Rotor Inertia: | 133.2 lb-ft² | Date: | 2022-10-17
FLRPM: | 3555 | Load Inertia: | N/A | File: | 1T2900K REV1
| Locked Rotor Amps: | 603 A | Load Type: | N/A
| Locked Rotor Torque: | 105% | Starting at: | N/A
| Breakdown Torque: | 225% | Accel. Time: | N/A
| Rated Torque: | 1330 lb-ft
Comments: | PROJECT | QUOTE 32309 |  | D.E.Curve #: | 1T2900K REV1
|  | Prepared by: | JERRY R | Checked by:
Load | Efficiency | PF | Amps | RPM | Input Watts
0 |  |  | 23.6938 | 100 | 2
25 | 91.4163 | 69.6794 | 37.8993 | 82.9399 | 10.1641
50 | 93.979 | 84.7606 | 60.6128 | 73.8881 | 19.774
75 | 94.5217 | 88.6148 | 86.4654 | 64.6181 | 29.4906
100 | 94.5176 | 89.6191 | 114.0003 | 54.8139 | 39.3226
125 | 94.2974 | 89.4756 | 143.0621 | 45.3448 | 49.268
3600
3590
3580
3570
3560
3550
3540
3530
3520
3510
3500
RPM
1800
900
720
540
360
180
Input Watts (kW)
1080
1260
1440
1620
EFF.
P.F.
RPM
AMPS
WATTS
0

## Performance 2300V
TOSHIBA INTERNATIONAL CORPORATION
Performance Curve
Design Values (For Reference Only)
Model #: | QUOTE 32309 |  |  | FLAmps: | 197 A
Enclosure: | WP-I | Voltage: | 2300 V | Frame: | 5012USS
Pole: | 2 | Frequency: | 3 PH / 60 Hz | Ins. Class: | F
HP: | 900 | Rotor Inertia: | 133.2 lb-ft² | Date: | 2022-10-17
FLRPM: | 3555 | Load Inertia: | N/A | File: | 1T2900K REV1
| Locked Rotor Amps: | 1044 A | Load Type: | N/A
| Locked Rotor Torque: | 105% | Starting at: | N/A
| Breakdown Torque: | 225% | Accel. Time: | N/A
| Rated Torque: | 1330 lb-ft
Comments: | PROJECT | QUOTE 32309 |  | D.E.Curve #: | 1T2900K REV1
|  | Prepared by: | JERRY R | Checked by:
Load | Efficiency | PF | Amps | RPM | Input Watts
0 |  |  | 23.6938 | 100 | 2
25 | 91.4163 | 69.6794 | 37.8993 | 82.9399 | 10.1641
50 | 93.979 | 84.7606 | 60.6128 | 73.8881 | 19.774
75 | 94.5217 | 88.6148 | 86.4654 | 64.6181 | 29.4906
100 | 94.5176 | 89.6191 | 114.0003 | 54.8139 | 39.3226
125 | 94.2974 | 89.4756 | 143.0621 | 45.3448 | 49.268
3600
3590
3580
3570
3560
3550
3540
3530
3520
3510
3500
RPM
1800
900
720
540
360
180
Input Watts (kW)
1080
1260
1440
1620
EFF.
P.F.
RPM
AMPS
WATTS
0

## StallTime
Rating: | 2 Pole - 900.0 HP - 3600 RPM - 4000 V - 60 Hz
Starting Performance
Load Type: Fan / Pump - 204.9 lb-ft²
RPM | Motor | Load | Accel. | Line | Stator | Rotor
Speed Increment | Torque (%) | Torque (%) | Time (s) | Amps | kW / s | kW / s
0~360 | 98.2 | 22.5 | 0.394 | 600.6 | 101.0 | 331.3
360~720 | 87.1 | 11.5 | 0.394 | 595.7 | 99.6 | 259.7
720~1080 | 80.4 | 7.0 | 0.406 | 590.4 | 100.8 | 215.8
1080~1440 | 76.5 | 7.0 | 0.429 | 584.4 | 104.5 | 187.5
1440~1800 | 74.5 | 11.0 | 0.469 | 577.7 | 111.9 | 169.6
1800~2160 | 73.7 | 18.0 | 0.535 | 570.0 | 124.5 | 158.3
2160~2530 | 76.7 | 27.7 | 0.627 | 560.3 | 141.7 | 143.6
2530~2901 | 88.7 | 42.4 | 0.661 | 544.7 | 143.5 | 122.2
2901~3086 | 110.4 | 57.1 | 0.288 | 523.9 | 58.0 | 85.0
3086~3271 | 147.5 | 69.5 | 0.197 | 490.2 | 36.5 | 53.9
3271~3456 | 198.4 | 83.0 | 0.133 | 404.4 | 20.5 | 32.5
3456~3563 | 162.5 | 94.1 | 0.129 | 216.1 | 1.2 | 8.2
Acceleration Time: 4.7 s
| Energy |  | First Start |  | Second Start
Stator Winding Rise | 1044 kW / s |  | 16°C |  | 33°C
Rotor Bar Rise | 1301 kW / s |  | 72°C |  | 145°C
End Ring Rise | 467 kW / s |  | 37°C |  | 74°C
Locked Rotor Thermal Capability
Cold Condition
| Rate of Rise |  | Power | Rise Limit | Max Time
Stator Copper | 4.7°C / s |  | 299.1 kW | 160°C | 34.2 s
Rotor Bar | 28.9°C / s |  | 518.9 kW | 260°C | 9.0 s
Rotor ER | 14.8°C / s |  | 186.1 kW | 180°C | 12.1 s
Hot Condition
| Hot Temp. |  | Rise Limit | Ambient | Total | Max.Time
Stator Copper | 68°C + |  | 92°C + | 40°C | = 200°C | 19.6 s
Rotor Bar | 91°C + |  | 169°C + | 40°C | = 300°C | 5.9 s
Rotor ER | 91°C + |  | 89°C + | 40°C | = 220°C | 6.0 s
Cold Stall Time: | 9.2 s |  | Hot Stall Time: |  | 4.6 s