## DesignSheet
TOSHIBA INTERNATIONAL CORPORATION | [7 empty] | Calc. Code: | 2-2-2-0-1-2
3-PHASE SQUIRREL CAGE INDUCTION MOTOR DESIGN SHEET | [8 empty] | B.L.-1 P.F.-1
File: | M:\Active Projects\MV Special Opportunity\2P 900HP 5012 WPII\1T2M20F.rat |  |  |  |  | Date: | 2018-04-26 | Time: | 14:31
Pole | HP | RPM | Form | Voltage | Frequency | Temperature | FLSpeed | FLSlip | Frame
2 | 1000 | 3600 | DCKW | 4000 | 60 | 105 | 3567.2 / 3564.0 | 0.0091 / 0.0100 | 5012
Core Data |  |  | Winding Data |  |  |  | Constant Data
| Primary | Secondary |  |  | Bar | End Ring | St. Slot Pitch | 25.4319 | LR Test Data
Air Gap | 2.9 | [5 empty] | Rt. Slot Pitch | 30.88 | ES
Space Fac. | 0.93 |  | Pitch | 1 ~ 14 | Cross Section Area |  | Mean Value | 28.156 | 558.2529
Core Length | 565 | 565 |  |  | UB: 417.4 | UER: 2800.0 | Eff.T.W.St. | 18.2475 | WS
OD | 590 | 334.2 | Coil Pitch | 0.61899 |  | ERT: 70.0 | Eff.T.W.Rt. | 30.88 | 36094.4768
ID | 340 | 155 | Slot Fill | - |  | ERD1: 246.2 | St.Carter Fac. | 1.3937 | IS
Core Depth | 68 | 54.6 | Con./Slot | 14 |  | ERD2: 332.2 | Rt.Carter Fac. | 1 | 122.9963
Eff.Core L. | 464.07 | 451.05 | Wire Size 1 | (.114"x.182")x1 |  |  | Carter Factor | 1.3937 | Volts / Turn
Slot Data |  |  | Wire Size 2 | (.114"x.204")x1 |  |  | Short. Factor | 0.82618 | 23.566
Number | 42 | 34 | // Circuits | 1 |  |  | Distrib. Factor | 0.95565 | AC
Kind | Open | Dbl - Closed | Connection | Wye |  |  | Wind. Factor | 0.78954 | 677.0813
Skew | - | 0 | MCL | 1155 | 635 |  | Reactance | (Coeff.: 0.0557)
Depth | 57 | 35 | No.Cond./Ph. | 196 |  |  |  | Running | Start
Width | 14.00 - 14.00 |  | Res. (20°C) | 0.1445 |  |  | Stator Slot | 11.786 | 11.786
Opening | 14 | 0 | (105°C) | 0.19276 | 0.14007 | 0.047466 | Rotor Slot | 28.1949 | 14.7798
Tip Depth | 2.83 | 1 | Material | CU | AL | AL | Zigzag | 7.083 | 6.1763
T.Min.Wid. | 11.4319 | 11 | Spec.Resist. | 1.742 | 3.25 | 3.25 | Coil End | 15.478 | Skew R.: 0.00
Low. R. | 0 | 2 | Spec.Gravity | 8.89 | 2.67 | 2.67 | Belt Leakage | 5.8607 | 5.1709
Up. R. | - | 2 | Weight (kg) |  |  |  | Total Resist. | 0.3803 | 0.79531
Wedge Dep. | 1.20 - 2.40 | Normal | Wire 1 | 77.5005 | 21.4093 | 14.0074 | Total React. | 3.8128 | 2.9727
Duct | 11 x 6 | 10 x 8 | Wire 2 | 87.2696 | - | - | Impedance | 3.8317 | 3.0772
Effective Depth (S=1) |  |  | Magnetic Circuit Data |  |  |  |  | Core Loss Data
| Res.= | 33.9879 |  | Length | Section | Density | AT | Volume | Loss
| Reac.= | 33.9965 | Primary Core | 46.3385 | 631.1352 | 17.7523 | 853.1987 | 51750.2465 | 4652.331
Excitation Data |  |  | Tooth | 5.7 | 1114.0943 | 10.0567 | 13.9155 | 12700.6746 | 454.7469
Excit.Amps | 30.016 / 28.318 |  | Second.Core | 20.7502 | 725.5891 | 15.4414 | 212.6991 | Total | 5107.0779
Core Loss | 1.416 / 1.336 | Flux / Pole | Tooth | 3.5 | 843.4635 | 13.2835 | 19.4382 | C.L.C. | 1.50 / 0.91
NoLoad | 30.05 / 28.35 | 11.2041 | Air Gap | 0.29 | 1885.3274 | 5.9428 | 1371.4496 | S.F.C. | 6.05
Load Characteristics |  |  | Temp. Rise @ 100%: | 65 / 65 |  | No Load Loss | 13213.3 / 9000.0 | W.Loss | 7660.6 / 4632.4
Load (%) | 25 | 50 | 75 | 100 | 125 | Primary Loss | 8748.3 / 9083.6 | S.Loss | 2162.1 / 1307.5
Current (A) | 44.14 / 45.91 | 67.20 / 69.90 | 94.15 / 97.92 | 123.00 / 127.92 | 153.36 / 159.50 | Second. Loss | 7071.9 / 7715.6 | Total C.Loss | 9822.7 / 5939.9
Efficiency | 0.929 / 0.912 | 0.957 / 0.940 | 0.963 / 0.946 | 0.964 / 0.947 | 0.962 / 0.945 | Frict.& Wind. | 3000.0 / 2691.9 | Stray Loss | 16491.5
P.F. | 0.657 / 0.643 | 0.837 / 0.820 | 0.891 / 0.872 | 0.908 / 0.889 | 0.912 / 0.893 | Starting Data |  | Slip | PF
Slip | 0.0023 / 0.0032 | 0.0045 / 0.0054 | 0.0068 / 0.0077 | 0.0091 / 0.0100 | 0.0114 / 0.0123 | LRA | 750.5 / 771.5
RPM | 3591.9 / 3588.6 | 3583.9 / 3580.6 | 3575.7 / 3572.4 | 3567.2 / 3564.0 | 3558.8 / 3555.6 | % | 610.2 / 627.3
L (Inv., MH) | 7.8341 | 6.8884 | 6.4212 | 6.1461 | 5.9703 | LRT (kg.m) | 276.0 / 250.9 |  | 0.25846
(No Load) | 11.7069 |  | Correlated to: H402149_WPII_Lab2671.dat |  |  | % | 135.5 / 123.2
Design Parameters (Full Load) |  |  |  | Magnetic Pull & Thrust |  | BDT (kW) | 1897.2793 | 0.049124 | 0.62391
IM/IW | 0.26772 | I*R1/E | 0.01023 | Rosenberg | 418.3122 | % | 252.0 / 251.1
IW*X/E | 0.1851 | I*R2/E | 0.0091042 | Schwisky | 665.8136 | Amps | 417.3511
SUM | 0.45282 | Friction/OP. | 0.0040214 | Tsurumi | 238.8706 | Max. Output | 1806.4756 | 0.04666 | 0.64142
IH/I | 0.011555 | Total | 0.034911 | Thrust (1mm) | 98.1756 | % | 242.1549
|  | Efficiency | 0.96509 | Thrust (3 mm) | 237.9365 | Amps | 406.4941
Double Cage Data | [5 empty] | Miscellaneous Data
Slot Number | 34 | Slit Width | 7 | T.M.Wid.Low. | 11 | Watt Rad. | 0.12406 | Coil Cur. Density
Depth | 35 | Slit Depth | 8 | Cal.T.W.Up. | 0 | DG2L(cm2) | 54169.4753 | 4.51 / 4.69
Opening | 0 | L.S.Up.Wid. | 17.5118 | Cal.M.T.Wid. | 0 | GD2L(kg.m2) | 24.2007 | Bar Cur. Den.
Tip Depth | 1 | L.S.Low.Wid. | 13.4346 | Cal.M.T.Wid. | 11 | DO2L(cm2) | 173701.9 | UB: 3.67 / 3.81 | LB: -
Up. Sl. Wid. | 7 | L.S.Depth | 22 | X2S | 0 | IMC | 1 | ER Cur. Den.
Up. Sl. Dep. | 2 | T.M.Wid.Up. | 22.956 | X3S | 0 | Coil Pitch Ct. | 0.67848 | UER: 2.96 / 3.08 | LER: -
S-T Curve Data (Custom Values)
Slip | Torque (%) | Current (%) | Slip | Torque (%) | Current(%)
0 | 0 | 0.23476 | 0.7 | 101.8634 | 587.3355
0.002 | 81.5571 | 90.8033 | 0.8 | 104.9446 | 593.0397
0.01 | 250 | 341.5255 | 0.9 | 110.5319 | 598.2914
0.064444 | 175.8506 | 466.6297 | 1 | 120 | 603.125
0.11889 | 138.955 | 512.418
0.17333 | 119.35 | 533.7669 | Acceleration Data (FV V)
0.28222 | 106.1177 | 554.0553 | Load Type: | Fan / Pump
0.39111 | 101.5682 | 565.2657 | Load Inertia: | 56.3 kg.m²
0.5 | 100 | 573.6832 | Accel. Time: | 4.4 (s)
0.6 | 100.3848 | 580.8781 | Rated Torque: | 203.7 kg.m
Load
100
99.6
98
83.2444
69.0889
55.8667
36.0222
22.9778
14
8
6
8
15
30

## Data Sheet
TOSHIBA INTERNATIONAL CORPORATION
INDUCTION MOTOR DATA SHEET
File: | 1T2M20K | [5 empty] | HRW / Model Number: | M203WTAK11F-A1
Type: TIKK - Form: DCKW - 2 Pole - 1000 HP - 2300 / 4000 V - 60 Hz - 5012 - Class F | [9 empty] | LAB 3191 | Motor Type Selection | Electrical Steel Table
Motor Parameters |  |  |  | PERFORMANCE |  |  |  | DESIGN | TEST | DMM000014 | EPACT | M22 - 26Ga.
Material |  | M22 - 26Ga. |  | NL & Impedance Test | [5 empty] | NRK 5066 EPOXY RESIN | EQP-III | M36 - 26Ga.
Air Gap |  | 2.9 |  | No load amps |  |  |  | 48 / 28 | - | 28.5 | Exp.Prf. | NCB1 - 26Ga.
Stack length |  | 565 |  | No load watts |  |  |  | 8969 | - | 8614 | Exp.Prf.-EQPIII | M43 - 26Ga.
Number of turns per coil |  | 7 |  | Impedance amps |  | 3 | f | 253 | - |  | Prem. Eff. | M45 - 26Ga.
Wire 1 (size & number) |  | (.114"x.182")x1 |  | Impedance volts |  | 3 | f | 1150 | - |  | OWP | M54 - 26Ga.
Wire 2 (size & number) |  | (.114"x.204")x1 |  | Impedance watts |  | 3 | f | 36094 | - |  | Dry Kiln
Slot fill - circle/square method (%) |  | - |  | Temperature Rise (°C)
Connection |  | 1D / 1Y |  |  | Winding |  | 80/115 | 65 / 86 | - | 59 / 78
MCL |  | 1155 |  |  | Frame |  |  | - | -
Allowance for ins. depth |  | 10.8316 |  |  | Bearing PS/OS |  |  | - | -
Allowance for ins. width |  | 3.7956 |  |  | End Ring |  |  | - | -
Slot/Wire arrangement |  | 14 x 2 |  | Nameplate Data
Effective cross section for coil |  | - |  |  |  | FLC (A) |  | 222 / 128 |  | 127.4
Coil grouping |  | - |  |  |  | RPM |  | 3560 |  | 3565
Coil pitch (slot number) |  | 1 ~ 14 |  |  |  | CODE |  | F
Method of coil connection |  | - |  |  |  | S. F. |  | 1.15 |  |  | Method of Connection
Resistance per phase @ 20 °C |  | 0.1435 |  |  |  | DESIGN |  | - |  |  | Skip
Coil Weight | Wire1 | 178 |  |  |  | Nom.Eff. (%): |  |  |  |  | Adjacent
(lbs.) | Wire2 | 200 |  |  |  | Min.Eff. (%): |  |  |  |  | -
Current Densities (A/cm2) |  |  | Bar / ER |  |  | P.F. (%):
FL / LR |  | 469 / 2829 | 381 / 308
Stator Slot Shape (Reference) |  |  |  | Performance
[6 empty] | LRC (A) | - | 1337/ 772 | - | 799.6
[6 empty] | LRT (%) | 60 | 120 | - | 117.7
[6 empty] | BDT (%) | 175 | 250 | - | 274.2
[6 empty] | SLIP (%) |  | 1 | -
[5 empty] | IEEE-B | Eff. (%) |  | 94.7 | - | 95.6
Rotor Slot Shape (Reference) | [5 empty] | PF (%) |  | 88.9 | - | 88.7
|  |  |  | Losses (Watts) |  | Primary |  | 9084 | - | 8790
[6 empty] | Secondary |  | 7716 | - | 7279.6
[6 empty] | Core |  | 5940 | - | 5887.1
[6 empty] | F & W |  | 2692 | - | 2727.5
[6 empty] | Stray |  | 16492 | - | 9861
End Ring (Reference) |  |  |  | Note
QC Limits: 1T2M20K
Top Hat:135-R123
361-RA41-01 ; 362-RA41-01
80dBA with foam; 90+ dBA without foam Z.X 10/29/19
NOT SUITABLE FOR API ORDER DUE TO SHAFT VIBRATION.
Approved | S.Hernandez | Design | A. Gracia
Date | 2018-04-27 | Date | 2018-04-26
57.0
2.83
14.0
2800.0
332.2
43.0
70.0
246.2
1.00
35.00
2.0
10.0
7.0
17.51
22.00
13.43
Section
mm2
Section
mm2
M
M
340-NT&NB
411-R111
311-R111
Note on K4: Insert type of motor Either choose from list or write appropriate name
Note on D6: Choose Steel Type from list or input name
Note on D21: Choose Method of coil connection from list!

## LoginSheet
[8 empty] | P | T | L | T
PROJECT HISTORY | [7 empty] | E | D | I | Y | H
[8 empty] | R |  | M | P
[8 empty] | F |  | I | E
[9 empty] | C | T |  | I
[8 empty] | D | U |  | T | N
[8 empty] | A | R | R | E | S
[7 empty] | S | T | V | E | S | U
DATE | PROJECT | SMART NUMBER | QTY | CUSTOMER | REMARKS | LIMIT CODE | F | A | E | V | T | L
REVISION HISTORY
REV | REMARKS | [5 empty] | DATE |  |  | INIT

## StallTime
Rating: | 2 Pole - 1000.0 HP - 3600 RPM - 4000 V - 60 Hz
Starting Performance
Load Type: Fan / Pump - 334.0 lb-ft²
RPM | Motor | Load | Accel. | Line | Stator | Rotor
Speed Increment | Torque (%) | Torque (%) | Time (s) | Amps | kW / s | kW / s
0~360 | 115.3 | 22.5 | 0.409 | 768.9 | 140.9 | 407.1
360~720 | 107.7 | 11.5 | 0.394 | 762.5 | 133.8 | 325.5
720~1080 | 103.4 | 7.0 | 0.394 | 755.4 | 131.1 | 274.2
1080~1440 | 101.1 | 7.0 | 0.403 | 747.7 | 131.8 | 238.5
1440~1800 | 100.2 | 11.0 | 0.425 | 738.9 | 136.0 | 212.6
1800~2192 | 100.8 | 18.5 | 0.502 | 728.9 | 156.5 | 191.3
2192~2584 | 103.8 | 29.5 | 0.556 | 716.4 | 168.3 | 168.3
2584~2976 | 112.7 | 45.9 | 0.618 | 696.2 | 179.9 | 141.1
2976~3172 | 129.2 | 62.5 | 0.310 | 669.6 | 83.6 | 97.6
3172~3368 | 157.4 | 76.2 | 0.254 | 626.6 | 63.3 | 64.0
3368~3564 | 212.9 | 90.6 | 0.169 | 517.2 | 34.8 | 29.2
3564~3567 | 175.0 | 98.8 | 0.004 | 276.7 | 0.0 | 9.4
Acceleration Time: 4.4 s
| Energy |  | First Start |  | Second Start
Stator Winding Rise | 1360 kW / s |  | 21°C |  | 43°C
Rotor Bar Rise | 1612 kW / s |  | 84°C |  | 168°C
End Ring Rise | 546 kW / s |  | 44°C |  | 87°C
Locked Rotor Thermal Capability
Cold Condition
| Rate of Rise |  | Power | Rise Limit | Max Time
Stator Copper | 6.3°C / s |  | 397.8 kW | 160°C | 25.5 s
Rotor Bar | 34.9°C / s |  | 668.6 kW | 260°C | 7.5 s
Rotor ER | 18.1°C / s |  | 226.6 kW | 180°C | 10.0 s
Hot Condition
| Hot Temp. |  | Rise Limit | Ambient | Total | Max.Time
Stator Copper | 65°C + |  | 95°C + | 40°C | = 200°C | 15.2 s
Rotor Bar | 86°C + |  | 174°C + | 40°C | = 300°C | 5.0 s
Rotor ER | 86°C + |  | 94°C + | 40°C | = 220°C | 5.2 s
Cold Stall Time: | 7.3 s |  | Hot Stall Time: |  | 3.8 s

## Form
Winding Data Calculation
MCL: 1155.0
Coil Resistance |  |  | Lead Resistance
7T: | 0.0103 ~ 0.0099 |  | AWG. 02 x 6
0.00130
Coil Dimensions
HM: | 7T: 21.67 | WM: | 7T: 10.20 | WT:
14.10 ~ 13.70
Insulation Allowance |  |  | Wire Weight
Depth: | 10.83 |  | (.114"x.182")x 1: |  | 178 lbs.
Width: | 3.80 |  | (.114"x.204")x 1: |  | 200 lbs.
QC Resistance
1-4, 2-5, 3-6: |  | 0.148 ~ 0.139

## MagNoise
Magnetic Noise Verification
Rating: | 2 Pole - 1000.0 HP - 3600 RPM - 4000 V - 60 Hz
Electromagnetic Excitation Frequencies
| L = | 0 | L = | + 1 | L = | - 1 | Slip = | 0 | Slip = | 0.009
Mode A | 6 |  | 12 |  | 0 |  | 2160.0 Hz |  | 2141.4 Hz
Mode B | 10 |  | 16 |  | 4 |  | 1920.0 Hz |  | 1901.4 Hz
Mode C | 8 |  | 14 |  | 2 |  | 2040.0 Hz |  | 2021.4 Hz
Natural Frequencies of Stator Core
| Mode 0 = |  | 2747.0 Hz |  | Mode 6 = |  | 7080.6 Hz
| Mode 2 = |  | 550.3 Hz |  | Mode 7 = |  | 9745.5 Hz
| Mode 3 = |  | 1556.5 Hz |  | Mode 8 = |  | 12821.0 Hz
| Mode 4 = |  | 2984.5 Hz |  | Mode 9 = |  | 16307.0 Hz
| Mode 5 = |  | 4826.6 Hz |  | Mode 10 = |  | 20203.4 Hz
Analysis Results
No matching frequencies detected.

## Performance Data Sheet
TOSHIBA INTERNATIONAL CORPORATION | [8 empty] | INDEX |  | MPCF-1033
Industrial Division / Houston Motor Plant | [8 empty] | SHEET NO. |  | 1 of 1
[9 empty] | ISSUED |  | 7/31/13
[9 empty] | SUPERSEDES |  | 11/8/96
[9 empty] | REVISION |  | 2
SQUIRREL CAGE INDUCTION MOTOR | [8 empty] | WRITTEN BY |  | MDC
PERFORMANCE SPECIFICATIONS | [8 empty] | APPROVED BY |  | PAA
| CUSTOMER: | DYKMAN
| TIC SR No.: | 2361573.1
MOTOR NAMEPLATE DATA
| H.P.: | 1000 |  | VOLTS: | 2300/4000 |  | 3 PH / | 60 Hz |  |  | S. RPM: | 3600
| FRAME: | 5012USS |  | ENCL: | WP-II |  | FLAMPS: | 222/128 |  |  | FLRPM: | 3564
| FORM: | DCKW |  | S.F.: | 1.15 |  | NEMA DESIGN: | B |  |  | INSUL CLASS: | F
| TYPE: | TIKK |  | AMB.: | 40°C |  | CODE: | F |  |  | DUTY: | Cont.
| MODEL No.: | WT-10163712 |  |  |  |  | kW: | -
| NOM. EFF.: |  |  | MIN. EFF.: |  |  | P.F.:
AMPERAGE |  |  |  | TORQUES |  |  |  | **BEARINGS:
|  | LOCKED ROTOR: | 1337/772 |  |  | FULL LOAD (lb-ft.): | 1474 |  |  | DRIVE END: | REFER TO NP
[6 empty] | LOCKED ROTOR (%): | 120 |  |  | OPPOSITE DRIVE END: | REFER TO NP
[6 empty] | BREAK DOWN (%): | 250
EFFICIENCY | [6 empty] | POWER FACTOR
|  | FULL LOAD: | 94.7 | [5 empty] | FULL LOAD: | 88.9
|  | 3/4 LOAD: | 94.6 | [5 empty] | 3/4 LOAD: | 87.2
|  | 1/2 LOAD: | 94 | [5 empty] | 1/2 LOAD: | 82
ALL CHARACTERISTICS ARE AVERAGE EXPECTED VALUES BASED UPON RATED VOLTAGE,
FREQUENCY AND SINEWAVE POWER INPUT.
THE DECLARED LOCKED ROTOR CURRENT HAS A TOLERANCE OF 20%.
* TEMPERATURE RISE WILL BE CONSISTENT WITH INSULATION, AMBIENT AND SERVICE FACTOR AS
DEFINED BY NEMA-MG-12 OR -20.
** BEARINGS ARE THE ONLY RECOMMENDED SPARE PART(S).
[9 empty] | CERTIFIED BY: | JERRY R
[9 empty] | DATE: | 2025-03-21
- | 6205ZZ |  | 1 | -
TEFC | 6206UU |  | 1.15 | A
ODP | 6207ZZ |  |  | B
6208UU
6211ZZ
6211C3
6211ZZC3
6305UUC3
6306UUC3
6308C3
6308UU
6308ZC3
6309UU
6309UUC3
6309C3
6309C3XS
6309ZC3
6310ZZ
6310C3
6310C3XS
6310ZZC3
6312
6312C3
6312ZZ
6312ZZC3
6312C3XS
6313
6313ZZ
6313ZZC3
6313C3
6314
6314C3
6317
6317C3
6318
NU318
6318C3
NU318C3
6320
6320C3
NU322
NU322C3
NU324C3
NU324C3
6314C3XS
6317C3XS

## STCurve
TOSHIBA INTERNATIONAL CORPORATION
Speed Torque/Current Curve
Model #: | WT-10163712 |  |  | FLAmps: | 222/128 A
Enclosure: | WP-II | Voltage: | 2300/4000 V | Frame: | 5012USS
Pole: | 2 | Frequency: | 3 PH / 60 Hz | Ins. Class: | F
HP: | 1000 | Rotor Inertia: | 143.6 lb-ft² | Date: | 2025-03-21
FLRPM: | 3560 | Load Inertia: | N/A | File: | 1T2M20K
| Locked Rotor Amps: | 1337/772 A | Load Type: | N/A
| Locked Rotor Torque: | 120% | Starting at: | N/A
| Breakdown Torque: | 250% | Accel. Time: | N/A
| Rated Torque: | 1475 lb-ft
Comments: | PROJECT | 2361573.1 |  | D.E.Curve #: | 1T2M20K
|  | Prepared by: | JERRY R | Checked by:
Load
100 | 0 | 0.23476 | 100 | 0 | 0.18781
99.8 | 81.5571 | 90.8033 | 99.6 | 52.1966 | 72.6427
99 | 250 | 341.5255 | 98 | 160 | 273.2204
93.5556 | 175.8506 | 466.6297 | 83.2444 | 112.5444 | 373.3038
88.1111 | 138.955 | 512.418 | 69.0889 | 88.9312 | 409.9344
82.6667 | 119.35 | 533.7669 | 55.8667 | 76.384 | 427.0135
71.7778 | 106.1177 | 554.0553 | 36.0222 | 67.9153 | 443.2442
60.8889 | 101.5682 | 565.2657 | 22.9778 | 65.0036 | 452.2126
50 | 100 | 573.6832 | 14 | 64 | 458.9465
40 | 100.3848 | 580.8781 | 8 | 64.2463 | 464.7025
30 | 101.8634 | 587.3355 | 6 | 65.1926 | 469.8684
20 | 104.9446 | 593.0397 | 8 | 67.1645 | 474.4317
10 | 110.5319 | 598.2914 | 15 | 70.7404 | 478.6332
0 | 120 | 603.125 | 30 | 76.8 | 482.5

## Thermdam
TOSHIBA INTERNATIONAL CORPORATION
Thermal Limit & Acceleration Curves
Design Values (For Reference Only)
Model #: | WT-10163712 |  |  | FLAmps: | 222/128 A
Enclosure: | WP-II | Voltage: | 2300/4000 V | Frame: | 5012USS
Pole: | 2 | Frequency: | 3 PH / 60 Hz | Ins. Class: | F
HP: | 1000 | Rotor Inertia: | 143.6 lb-ft² | Date: | 2025-03-21
FLRPM: | 3560 | Load Inertia: | N/A | File: | 1T2M20K
Comments: | PROJECT | 2361573.1 |  | D.E.Curve #: | 1T2M20K
|  | Prepared by: | JERRY R | Checked by:
#DIV/0!
#DIV/0!
Current (%) | Cold | Hot |  | CURRENT (%) | Accel. Time
603.125 | 10.3948 | 5.4244 |  | 603.125 | 0.0001
600 | 10.5033 | 5.481 |  | 600.7031 | 0.409
500 | 15.1248 | 7.8926 |  | 595.7031 | 0.803
400 | 23.6325 | 12.3323 |  | 590.1562 | 1.197
300 | 42.0133 |  |  | 584.1406 | 1.6
200 | 94.53 |  |  | 577.2656 | 2.025
250 | 60.4992 | 31.5706 |  | 569.4531 | 2.527
180 | 117.9225 | 60.9001 |  | 559.6875 | 3.083
120 | 262.5833 | 137.0251 |  | 543.9062 | 3.701
110 |  | 300 |  | 523.125 | 4.011
110 |  | 600 |  | 489.5312 | 4.265
110 |  | 10000 |  | 404.0625 | 4.434
|  |  |  | 0 | 4.438

## Performance 4000V
TOSHIBA INTERNATIONAL CORPORATION
Performance Curve
Design Values (For Reference Only)
Model #: | WT-10163712 |  |  | FLAmps: | 128 A
Enclosure: | WP-II | Voltage: | 4000V | Frame: | 5012USS
Pole: | 2 | Frequency: | 3 PH / 60 Hz | Ins. Class: | F
HP: | 1000 | Rotor Inertia: | 143.6 lb-ft² | Date: | 2025-03-21
FLRPM: | 3560 | Load Inertia: | N/A | File: | 1T2M20K
| Locked Rotor Amps: | 772 A | Load Type: | N/A
| Locked Rotor Torque: | 120% | Starting at: | N/A
| Breakdown Torque: | 250% | Accel. Time: | N/A
| Rated Torque: | 1475 lb-ft
[8 empty] | SPEED | KW
[8 empty] | 3600 | 2000
[8 empty] | 3595 | 1800
Comments: | PROJECT | 2361573.1 |  | D.E.Curve #: | 1T2M20K |  |  | 3590 | 1600
[8 empty] | 3585 | 1400
[8 empty] | 3580 | 1200
[8 empty] | 3575 | 1000
|  | Prepared by: | JERRY R | Checked by: |  | SYNC SPEED | 3600 | 3570 | 800
[6 empty] | NEW SPEED LOWER RANGE | 3550 | 3565 | 600
[6 empty] | NEW kW UPPER RANGE | 2000 | 3560 | 400
[8 empty] | 3555 | 200
[8 empty] | 3550 | 0
ADJUSTED
Load | Efficiency | PF | Amps | RPM | Input Watts
0 |  |  | 28 | 100 | 0.45
25 | 91.2 | 64.3 | 45.91 | 74.1618 | 10.2261
50 | 94 | 82 | 69.9 | 56.6182 | 19.8555
75 | 94.6 | 87.2 | 97.92 | 38.6402 | 29.5787
100 | 94.7 | 88.9 | 127.92 | 20 | 39.3941
125 | 94.5 | 89.3 | 159.5 | 1.582 | 49.3404
ORIGINAL
Load | Efficiency | PF | Amps | RPM | Input Watts
0 |  |  | 31.251 | 100 | 13.4546
25 | 91.2409 | 64.291 | 45.904 | 77.2916 | 10.223
50 | 93.972 | 81.9954 | 69.8927 | 61.2863 | 19.8518
75 | 94.6109 | 87.204 | 97.9115 | 44.8801 | 29.5766
100 | 94.6904 | 88.9239 | 127.9161 | 28.0291 | 39.4023
125 | 94.5399 | 89.2876 | 159.4974 | 11.2064 | 49.3313
3600
3595
3590
3585
3580
3575
3570
3565
3560
3555
3550
RPM
2000
1000
800
600
400
200
Input Watts (kW)
1200
1400
1600
1800
EFF.
P.F.
RPM
AMPS
WATTS
0

## Performance 2300V
TOSHIBA INTERNATIONAL CORPORATION
Performance Curve
Design Values (For Reference Only)
Model #: | WT-10163712 |  |  | FLAmps: | 222 A
Enclosure: | WP-II | Voltage: | 2300 V | Frame: | 5012USS
Pole: | 2 | Frequency: | 3 PH / 60 Hz | Ins. Class: | F
HP: | 1000 | Rotor Inertia: | 143.6 lb-ft² | Date: | 2025-03-21
FLRPM: | 3560 | Load Inertia: | N/A | File: | 1T2M20K
| Locked Rotor Amps: | 1337 A | Load Type: | N/A
| Locked Rotor Torque: | 120% | Starting at: | N/A
| Breakdown Torque: | 250% | Accel. Time: | N/A
| Rated Torque: | 1475 lb-ft
[8 empty] | SPEED | KW
[8 empty] | 3600 | 2000
[8 empty] | 3595 | 1800
Comments: | PROJECT | 2361573.1 |  | D.E.Curve #: | 1T2M20K |  |  | 3590 | 1600
[8 empty] | 3585 | 1400
[8 empty] | 3580 | 1200
[8 empty] | 3575 | 1000
|  | Prepared by: | JERRY R | Checked by: |  | SYNC SPEED | 3600 | 3570 | 800
[6 empty] | NEW SPEED LOWER RANGE | 3550 | 3565 | 600
[6 empty] | NEW kW UPPER RANGE | 2000 | 3560 | 400
[8 empty] | 3555 | 200
[8 empty] | 3550 | 0
ADJUSTED
Load | Efficiency | PF | Amps | RPM | Input Watts
0 |  |  | 48.4974 | 100 | 0.45
25 | 91.2 | 64.3 | 79.5185 | 74.1618 | 10.2261
50 | 94 | 82 | 121.0704 | 56.6182 | 19.8555
75 | 94.6 | 87.2 | 169.6024 | 38.6402 | 29.5787
100 | 94.7 | 88.9 | 222 | 20 | 39.3941
125 | 94.5 | 89.3 | 276.2621 | 1.582 | 49.3404
ORIGINAL
Load | Efficiency | PF | Amps | RPM | Input Watts
0 |  |  | 31.251 | 100 | 13.4546
25 | 91.2409 | 64.291 | 45.904 | 77.2916 | 10.223
50 | 93.972 | 81.9954 | 69.8927 | 61.2863 | 19.8518
75 | 94.6109 | 87.204 | 97.9115 | 44.8801 | 29.5766
100 | 94.6904 | 88.9239 | 127.9161 | 28.0291 | 39.4023
125 | 94.5399 | 89.2876 | 159.4974 | 11.2064 | 49.3313
3600
3595
3590
3585
3580
3575
3570
3565
3560
3555
3550
RPM
2000
1000
800
600
400
200
Input Watts (kW)
1200
1400
1600
1800
EFF.
P.F.
RPM
AMPS
WATTS
0