## DesignSheet
TOSHIBA INTERNATIONAL CORPORATION | [7 empty] | Calc. Code: | 2-2-2-0-1-2
3-PHASE SQUIRREL CAGE INDUCTION MOTOR DESIGN SHEET | [8 empty] | B.L.-1 P.F.-1
File: | N:\DESPRO\RAT FILES\1T4M20U.rat |  |  |  |  | Date: | 2023-07-26 | Time: | 10:29
Pole | HP | RPM | Form | Voltage | Frequency | Temperature | FLSpeed | FLSlip | Frame
4 | 1000 | 1800 | DCKW | 4000 | 60 | 105 | 1779.6 / 1775.0 | 0.0114 / 0.0139 | 5811/12US
Core Data |  |  | Winding Data |  |  |  | Constant Data
| Primary | Secondary |  |  | Bar | End Ring | St. Slot Pitch | 22.2529 | LR Test Data
Air Gap | 2.1 | [5 empty] | Rt. Slot Pitch | 30.045 | ES
Space Fac. | 0.93 |  | Pitch | 1 ~ 14 | Cross Section Area |  | Mean Value | 26.149 | 512.9319
Core Length | 485 | 485 |  |  | UB: 400.9 | UER: 2750.0 | Eff.T.W.St. | 13.4603 | WS
OD | 670 | 420.8 | Coil Pitch | 0.86658 |  | ERT: 40.0 | Eff.T.W.Rt. | 30.045 | 32876.5383
ID | 425 | 220 | Slot Fill | - |  | ERD1: 280.0 | St.Carter Fac. | 1.2098 | IS
Core Depth | 65.5 | 67.6 | Con./Slot | 24 |  | ERD2: 420.0 | Rt.Carter Fac. | 1 | 124.6186
Eff.Core L. | 358.05 | 358.05 | Wire Size 1 | (.064"x.182")x1 |  |  | Carter Factor | 1.2098 | Volts / Turn
Slot Data |  |  | Wire Size 2 | (.064"x.162")x1 |  |  | Short. Factor | 0.97812 | 19.2456
Number | 60 | 44 | // Circuits | 2 |  |  | Distrib. Factor | 0.95651 | AC
Kind | Open | Dbl - Closed | Connection | Wye |  |  | Wind. Factor | 0.93558 | 672.012
Skew | - | 0 | MCL | 1000 | 525 |  | Reactance | (Coeff.: 0.0599)
Depth | 57 | 32.8 | No.Cond./Ph. | 240 |  |  |  | Running | Start
Width | 8.79 - 8.79 |  | Res. (20°C) | 0.15387 |  |  | Stator Slot | 19.8625 | 19.8625
Opening | 12.7 | 0 | (105°C) | 0.20526 | 0.19615 | 0.036929 | Rotor Slot | 18.2728 | 8.3702
Tip Depth | 2.83 | 0.8 | Material | CU | AL | AL | Zigzag | 7.2139 | 4.557
T.Min.Wid. | 9.5529 | 14 | Spec.Resist. | 1.742 | 3.25 | 3.25 | Coil End | 14.5563 | Skew R.: 0.00
Low. R. | 0 | 2 | Spec.Gravity | 8.89 | 2.67 | 2.67 | Belt Leakage | 4.8766 | 3.1472
Up. R. | - | 2 | Weight (kg) |  |  |  | Total Resist. | 0.43834 | 0.70567
Wedge Dep. | 2.83 - 2.00 | Magnetic | Wire 1 | 92.2457 | 22.8433 | 17.8632 | Total React. | 3.8786 | 3.0191
Duct | 10 x 10 | 10 x 10 | Wire 2 | 81.6741 | - | - | Impedance | 3.9032 | 3.1005
Effective Depth (S=1) |  |  | Magnetic Circuit Data |  |  |  |  | Core Loss Data
| Res.= | 31.9911 |  | Length | Section | Density | AT | Volume | Loss |  | 1769.7 | 125RPM |  | Kline/in2
| Reac.= | 31.9974 | Primary Core | 26.3108 | 469.0455 | 16.4627 | 479.0849 | 44538.0065 | 3543.4667 |  | 1775.0 | 100RPM |  | 106.211
Excitation Data |  |  | Tooth | 5.7 | 513.0639 | 15.0503 | 66.6042 | 11697.8572 | 804.8118 |  | 1780.3 | 75RPM |  | 97.0986
Excit.Amps | 33.582 / 32.981 |  | Second.Core | 13.9487 | 484.0836 | 15.9513 | 216.4551 | Total | 4348.2785 |  | 1785.4 | 50RPM |  | 102.9116
Core Loss | 1.148 / 1.127 | Flux / Pole | Tooth | 3.28 | 551.397 | 14.004 | 28.4918 | C.L.C. | 1.50 / 0.98 |  | 1790.4 | 25RPM |  | 90.3484
NoLoad | 33.60 / 33.00 | 7.7218 | Air Gap | 0.21 | 1062.2219 | 7.2695 | 1214.8195 | S.F.C. | 6.05 |  |  |  |  | 46.8996
Load Characteristics |  |  | Temp. Rise @ 100%: | 69 / 68 |  | No Load Loss | 10480.5 / 7521.4 | W.Loss | 6522.4 / 4260.9
Load (%) | 25 | 50 | 75 | 100 | 125 | Primary Loss | 9562.8 / 9762.1 | S.Loss | 1437.5 / 939.1
Current (A) | 46.47 / 46.69 | 68.85 / 69.18 | 95.63 / 96.07 | 124.62 / 125.20 | 155.38 / 156.11 | Second. Loss | 8845.7 / 9027.7 | Total C.Loss | 7959.9 / 5200.0
Efficiency | 0.941 / 0.932 | 0.962 / 0.953 | 0.966 / 0.957 | 0.965 / 0.955 | 0.962 / 0.953 | Frict.& Wind. | 2000.0 / 1800.0 | Stray Loss | 8967.5869 | 0.965 | 0.955 | 0.98964 | Eff.
P.F. | 0.615 / 0.618 | 0.813 / 0.817 | 0.874 / 0.879 | 0.896 / 0.900 | 0.901 / 0.905 | Starting Data |  | Slip | PF | 0.896 | 0.900 | 1.0045 | PF.
Slip | 0.0028 / 0.0054 | 0.0056 / 0.0081 | 0.0084 / 0.0110 | 0.0114 / 0.0139 | 0.0143 / 0.0168 | LRA | 744.9 / 869.2 |  |  | 124.62 | 125 | 1.003 | Current
RPM | 1795.0 / 1790.4 | 1790.0 / 1785.4 | 1784.9 / 1780.3 | 1779.6 / 1775.0 | 1774.3 / 1769.7 | % | 597.7 / 697.5 |  |  | 1779.6 | 1775 | 0.99742 | RPM
L (Inv., MH) | 8.5555 | 7.8718 | 7.5044 | 7.285 | 7.0899 | LRT (kg.m) | 451.6 / 489.0 |  | 0.22761
(No Load) | 11.4622 |  | Correlated to: 1T4M20U.dat |  |  | % | 110.6 / 119.8
Design Parameters (Full Load) |  |  |  | Magnetic Pull & Thrust |  | BDT (kW) | 1847.681 | 0.060011 | 0.61176
IM/IW | 0.29858 | I*R1/E | 0.011036 | Rosenberg | 603.6594 | % | 244.9 / 229.3
IW*X/E | 0.18889 | I*R2/E | 0.011351 | Schwisky | 1106.8709 | Amps | 409.7669 |  |  | HP0.95 | 707.9458
SUM | 0.48747 | Friction/OP. | 0.002681 | Tsurumi | 927.9514 | Max. Output | 1740.2886 | 0.05635 | 0.63318 | HP1.5 | 31622.7766
IH/I | 0.0092426 | Total | 0.034311 | Thrust (1mm) | 187.9922 | % | 233.2827 |  |  | (RPM/1000)2.4 | 4.0988
|  | Efficiency | 0.96569 | Thrust (3 mm) | 408.1154 | Amps | 396.6977 |  |  | (RPM/1000)1.8 | 2.8807
Double Cage Data | [5 empty] | Miscellaneous Data |  |  |  | A | 24
Slot Number | 44 | Slit Width | 12 | T.M.Wid.Low. | 14 | Watt Rad. | 0.11169 | Coil Cur. Density |  | k | 0.0685
Depth | 32.8 | Slit Depth | 3 | Cal.T.W.Up. | 0 | DG2L(cm2) | 68172.9665 | 4.59 / 4.61 |  | Hz | 60
Opening | 0 | L.S.Up.Wid. | 14.9447 | Cal.M.T.Wid. | 0 | GD2L(kg.m2) | 45.872 | Bar Cur. Den. |  | Load Inertia | 3393.3428
Tip Depth | 0.8 | L.S.Low.Wid. | 11.3686 | Cal.M.T.Wid. | 14 | DO2L(cm2) | 172826.5 | UB: 4.29 / 4.32 | LB: -
Up. Sl. Wid. | 12 | L.S.Depth | 25 | X2S | 0 | IMC | 1 | ER Cur. Den.
Up. Sl. Dep. | 2 | T.M.Wid.Up. | 17.3596 | X3S | 0 | Coil Pitch Ct. | 0.89993 | UER: 2.20 / 2.21 | LER: -
S-T Curve Data (Custom Values)
Slip | Torque (%) | Current (%) | Slip | Torque (%) | Current(%)
0 | 0 | 0.26882 | 0.7 | 86.3339 | 677.7311
0.004 | 60.3713 | 89.6094 | 0.8 | 91.9738 | 684.1973
0.02 | 209.0316 | 349.6252 | 0.9 | 101.0061 | 689.9906
0.04 | 225 | 507.4904 | 1 | 115 | 695.2
0.1 | 143.0933 | 573.3763
0.16 | 112.5287 | 605.1946 | Acceleration Data (FV V)
0.28 | 89.6508 | 635.2742 | Load Type: | Custom
0.4 | 80.5 | 650.7676 | Load Inertia: | 3.8 kg.m²
0.5 | 81.2112 | 661.6026 | Accel. Time: | 0.7 (s)
0.6 | 83.0021 | 670.4406 | Rated Torque: | 408.3 kg.m
Load
28.9
28.38
27
25.8
24.2
21.32
16.6
12.1
8.9
6.2
4.1
2.5
1.5
7.1

## Data Sheet
TOSHIBA INTERNATIONAL CORPORATION
INDUCTION MOTOR DATA SHEET
File: | 1T4M20U | [5 empty] | HRW / Model Number: | M205WTAL11E-A
Type: TIKK - Form: DCKW - 4 Pole - 1000 HP - 4000 V - 60 Hz - 5811/12US - Class F | [13 empty] | Motor Type Selection | Electrical Steel Table
Motor Parameters |  |  |  | PERFORMANCE |  |  |  | DESIGN | TEST | SINGLE PHASE TEST |  |  |  | EPACT | M22 - 26Ga.
Material |  | NCB1 - 26Ga. |  | NL & Impedance Test | [5 empty] | 230801309 | 241200549 | 250500194 | 251100224 | EQP-III | M36 - 26Ga.
Air Gap |  | 2.1 |  | No load amps |  |  |  | 33 | - | 33 | 33.1 | 32.7 | 32.5 | Exp.Prf. | NCB1 - 26Ga.
Stack length |  | 485 |  | No load watts |  |  |  | 7521 | - | 11661.7 | 10807.4 | 10637 | 9950 | Exp.Prf.-EQPIII | M43 - 26Ga.
Number of turns per coil |  | 12 |  | Impedance amps |  | 3 | f | 279 | - | 154 | 152 | 152 | 153 | Prem. Eff. | M45 - 26Ga.
Wire 1 (size & number) |  | (.064"x.182")x1 |  | Impedance volts |  | 3 | f | 1150 | - |  |  |  |  | Standard Eff. | M54 - 26Ga.
Wire 2 (size & number) |  | (.064"x.162")x1 |  | Impedance watts |  | 3 | f | 32877 | - | 32000 | 31000 | 32000 | 32000 | OWP | TIPA Lam
Slot fill - circle/square method (%) |  | - |  | Temperature Rise (°C) | [9 empty] | Dry Kiln
Connection |  | 2 x Wye |  |  | Winding |  | 80/115 | 69 / 91 | -
MCL |  | 1000 |  |  | Frame |  |  | - | -
Allowance for ins. depth |  | 10.3556 |  |  | Bearing PS/OS |  |  | - | -
Allowance for ins. width |  | 3.5624 |  |  | End Ring |  |  | - | -
Slot/Wire arrangement |  | 24 x 2 |  | Nameplate Data
Effective cross section for coil |  | - |  |  |  | FLC (A) |  | 125
Coil grouping |  | - |  |  |  | RPM |  | 1775
Coil pitch (slot number) |  | 1 ~ 14 |  |  |  | CODE |  | G
Method of coil connection |  | - |  |  |  | S. F. |  | 1.15 | [5 empty] | Method of Connection
Resistance per phase @ 20 °C |  | 0.1539 |  |  |  | DESIGN | [7 empty] | Skip
Coil Weight | Wire1 | 202.9 |  |  |  | Nom.Eff. (%): | [7 empty] | Adjacent
(lbs.) | Wire2 | 179.7 |  |  |  | Min.Eff. (%): | [7 empty] | -
Current Densities (A/cm2) |  |  | Bar / ER |  |  | P.F. (%): |  | 90
FL / LR |  | 461 / 3205 | 432 / 221
Stator Slot Shape (Reference) |  |  |  | Performance
[6 empty] | LRC (A) | - | 869 | -
[6 empty] | LRT (%) | 60 | 119 | -
[6 empty] | BDT (%) | 175 | 229 | -
[6 empty] | SLIP (%) |  | 1.39 | -
[5 empty] | IEEE-B | Eff. (%) |  | 95.5 | -
Rotor Slot Shape (Reference) | [5 empty] | PF (%) |  | 90 | -
|  |  |  | Losses (Watts) |  | Primary |  | 9762 | -
[6 empty] | Secondary |  | 9028 | -
[6 empty] | Core |  | 5200 | -
[6 empty] | F & W |  | 1800 | -
[6 empty] | Stray |  | 8968 | -
End Ring (Reference) |  |  |  | Note | Top-Hat WPII A/F Bearing
B rise at SF1.0, F rise at SF1.15
LINK: 1T4M20U.RAT AND DAT
CHG WIRE TO .064x.182x1;0.64x.162x1
135-N127-100 TOP HAT
Approved |  | Design | Jerry R
Date |  | Date | 2023-07-26 |  | REV1. CHG WIRE FROM 0.064X.182x2
DUE TO INSULATION SYSTEM CHANGE FROM
EDS-C-1059-3 TO EDS-08-1061. JROD 07/26/2023
57.0
2.83
12.7
2750.0
420.0
70.0
40.0
280.0
0.80
32.80
2.0
5.0
12.0
14.94
25.00
11.37
Section
mm2
Section
mm2
M
M
311-
411-
350-
Note on K4: Insert type of motor Either choose from list or write appropriate name
Note on D6: Choose Steel Type from list or input name
Note on D21: Choose Method of coil connection from list!

## LoginSheet
[8 empty] | P | T | L | T
PROJECT HISTORY | [7 empty] | E | D | I | Y | H
[8 empty] | R |  | M | P
[8 empty] | F |  | I | E
[9 empty] | C | T |  | I
[8 empty] | D | U |  | T | N
[8 empty] | A | R | R | E | S
[7 empty] | S | T | V | E | S | U
DATE | PROJECT | SMART NUMBER | QTY | CUSTOMER | REMARKS | LIMIT CODE | F | A | E | V | T | L
REVISION HISTORY
REV | REMARKS | [5 empty] | DATE |  |  | INIT

## Performance Data Sheet
TOSHIBA INTERNATIONAL CORPORATION | [8 empty] | INDEX |  | MPCF-1033
Industrial Division / Houston Motor Plant | [8 empty] | SHEET NO. |  | 1 of 1
[9 empty] | ISSUED |  | 7/31/13
[9 empty] | SUPERSEDES |  | 11/8/96
[9 empty] | REVISION |  | 2
SQUIRREL CAGE INDUCTION MOTOR | [8 empty] | WRITTEN BY |  | MDC
PERFORMANCE SPECIFICATIONS | [8 empty] | APPROVED BY |  | PAA
| CUSTOMER: | TUNDRA PROCESS SOLUTION
| TIC SR No.: | 2300258.1
MOTOR NAMEPLATE DATA
| H.P.: | 1000 |  | VOLTS: | 4000 |  | 3 PH / | 60 Hz |  |  | S. RPM: | 1800
| FRAME: | 5812UZ |  | ENCL: | WP-II |  | FLAMPS: | 125 |  |  | FLRPM: | 1775
| FORM: | DCKW |  | S.F.: | 1.15 |  | NEMA DESIGN: | - |  |  | INSUL CLASS: | F
| TYPE: | TIKK |  | AMB.: | 40 |  | CODE: | G |  |  | DUTY: | Cont.
| MODEL No.: | WT-10133466 |  |  |  |  | kW: | -
| NOM. EFF.: | - |  | MIN. EFF.: | - |  | P.F.: | -
AMPERAGE |  |  |  | TORQUES |  |  |  | **BEARINGS:
|  | LOCKED ROTOR: | 869 |  |  | FULL LOAD (lb-ft.): | 2959 |  |  | DRIVE END:
[6 empty] | LOCKED ROTOR (%): | 115 |  |  | OPPOSITE DRIVE END:
[6 empty] | BREAK DOWN (%): | 225
EFFICIENCY | [6 empty] | POWER FACTOR
|  | FULL LOAD: | 95.5 | [5 empty] | FULL LOAD: | 90
|  | 3/4 LOAD: | 95.6 | [5 empty] | 3/4 LOAD: | 87.8
|  | 1/2 LOAD: | 95.2 | [5 empty] | 1/2 LOAD: | 81.6
ALL CHARACTERISTICS ARE AVERAGE EXPECTED VALUES BASED UPON RATED VOLTAGE,
FREQUENCY AND SINEWAVE POWER INPUT.
THE DECLARED LOCKED ROTOR CURRENT HAS A TOLERANCE OF 20%.
* TEMPERATURE RISE WILL BE CONSISTENT WITH INSULATION, AMBIENT AND SERVICE FACTOR AS
DEFINED BY NEMA-MG-12 OR -20.
** BEARINGS ARE THE ONLY RECOMMENDED SPARE PART(S).
[9 empty] | CERTIFIED BY: | Jerry R
[9 empty] | DATE: | 2023-07-26
- | 6205ZZ |  | 1 | -
TEFC | 6206UU |  | 1.15 | A
ODP | 6207ZZ |  |  | B
6208UU
6211ZZ
6211C3
6211ZZC3
6305UUC3
6306UUC3
6308C3
6308UU
6308ZC3
6309UU
6309UUC3
6309C3
6309C3XS
6309ZC3
6310ZZ
6310C3
6310C3XS
6310ZZC3
6312
6312C3
6312ZZ
6312ZZC3
6312C3XS
6313
6313ZZ
6313ZZC3
6313C3
6314
6314C3
6317
6317C3
6318
NU318
6318C3
NU318C3
6320
6320C3
NU322
NU322C3
NU324C3
NU324C3
6314C3XS
6317C3XS

## STCurve
TOSHIBA INTERNATIONAL CORPORATION
Speed Torque/Current Curve
Model #: | WT-10133466 |  |  | FLAmps: | 125 A
Enclosure: | WP-II | Voltage: | 4000 V | Frame: | 5812UZ
Pole: | 4 | Frequency: | 3 PH / 60 Hz | Ins. Class: | F
HP: | 1000 | Rotor Inertia: | 272.1 lb-ft² | Date: | 2023-07-26
FLRPM: | 1775 | Load Inertia: | 22.7 lb-ft² | File: | 1T4M20U
| Locked Rotor Amps: | 869 A | Load Type: | Custom
| Locked Rotor Torque: | 115% | Starting at: | FV (V)
| Breakdown Torque: | 225% | Accel. Time: | 1 (s)
| Rated Torque: | 2959 lb-ft
Comments: | PROJECT | 2300258.1 |  | D.E.Curve #: | 1T4M20U
|  | Prepared by: | Jerry R | Checked by:
Load
100 | 0 | 0.26882 | 28.9
99.6 | 60.3713 | 89.6094 | 28.38
98 | 209.0316 | 349.6252 | 27
96 | 225 | 507.4904 | 25.8
90 | 143.0933 | 573.3763 | 24.2
84 | 112.5287 | 605.1946 | 21.32
72 | 89.6508 | 635.2742 | 16.6
60 | 80.5 | 650.7676 | 12.1
50 | 81.2112 | 661.6026 | 8.9
40 | 83.0021 | 670.4406 | 6.2
30 | 86.3339 | 677.7311 | 4.1
20 | 91.9738 | 684.1973 | 2.5
10 | 101.0061 | 689.9906 | 1.5
0 | 115 | 695.2 | 7.1

## Thermdam
TOSHIBA INTERNATIONAL CORPORATION
Thermal Limit & Acceleration Curves
Design Values (For Reference Only)
Model #: | WT-10133466 |  |  | FLAmps: | 125 A
Enclosure: | WP-II | Voltage: | 4000 V | Frame: | 5812UZ
Pole: | 4 | Frequency: | 3 PH / 60 Hz | Ins. Class: | F
HP: | 1000 | Rotor Inertia: | 272.1 lb-ft² | Date: | 2023-07-26
FLRPM: | 1775 | Load Inertia: | 22.7 lb-ft² | File: | 1T4M20U
Comments: | PROJECT | 2300258.1 |  | D.E.Curve #: | 1T4M20U
|  | Prepared by: | Jerry R | Checked by:
#DIV/0!
#DIV/0!
Current (%) | Cold | Hot |  | CURRENT (%) | Accel. Time
695.2 | 11.8609 | 5.7863 |  | 695.2 | 0.0001
600 | 15.9234 | 7.7681 |  | 692.56 | 0.082353
500 | 22.9297 | 11.1861 |  | 687.12 | 0.17353
400 | 35.8277 | 17.4782 |  | 680.96 | 0.27353
300 | 63.6936 |  |  | 674.08 | 0.38088
200 | 143.3107 |  |  | 666 | 0.49559
225 | 113.2332 | 55.2399 |  | 656.16 | 0.61765
180 | 237.5257 | 86.3123 |  | 643.04 | 0.76324
145 | 272.6482 | 133.0092 |  | 620.24 | 0.88824
125 |  | 300 |  | 589.28 | 0.93676
125 |  | 600 |  | 540.4 | 0.96912
125 |  | 10000 |  | 428.56 | 0.97794
|  |  |  | 219.6 | 0.99118
|  |  |  | 120 | 0.99853

## Performance
TOSHIBA INTERNATIONAL CORPORATION
Performance Curve
Design Values (For Reference Only)
Model #: | WT-10133466 |  |  | FLAmps: | 125 A
Enclosure: | WP-II | Voltage: | 4000 V | Frame: | 5812UZ
Pole: | 4 | Frequency: | 3 PH / 60 Hz | Ins. Class: | F
HP: | 1000 | Rotor Inertia: | 272.1 lb-ft² | Date: | 2023-07-26
FLRPM: | 1775 | Load Inertia: | 22.7 lb-ft² | File: | 1T4M20U
| Locked Rotor Amps: | 869 A | Load Type: | Custom
| Locked Rotor Torque: | 115% | Starting at: | FV (V)
| Breakdown Torque: | 225% | Accel. Time: | 1 (s)
| Rated Torque: | 2959 lb-ft
Comments: | PROJECT | 2300258.1 |  | D.E.Curve #: | 1T4M20U
|  | Prepared by: | Jerry R | Checked by:
Load | Efficiency | PF | Amps | RPM | Input Watts
0 |  |  | 33.7027 | 100 | 0.37607
25 | 93.1376 | 61.8241 | 46.6089 | 75.7809 | 9.9817
50 | 95.2159 | 81.6296 | 69.0597 | 63.3316 | 19.5277
75 | 95.5682 | 87.8383 | 95.9127 | 50.549 | 29.1835
100 | 95.4574 | 89.9742 | 124.9925 | 37.3517 | 38.9565
125 | 95.1602 | 90.4855 | 155.8429 | 24.2151 | 48.8477
1800
1796
1792
1788
1784
1780
1776
1772
1768
1764
1760
RPM
2000
1000
800
600
400
200
Input Watts (kW)
1200
1400
1600
1800
EFF.
P.F.
RPM
AMPS
WATTS
0

## StallTime
Rating: | 4 Pole - 1000.0 HP - 1800 RPM - 4000 V - 60 Hz
Starting Performance
Load Type: Custom - 22.7 lb-ft²
RPM | Motor | Load | Accel. | Line | Stator | Rotor
Speed Increment | Torque (%) | Torque (%) | Time (s) | Amps | kW / s | kW / s
0~180 | 108.0 | 4.3 | 0.056 | 865.7 | 26.2 | 79.7
180~360 | 96.5 | 2.0 | 0.062 | 858.9 | 28.3 | 69.1
360~540 | 89.2 | 3.3 | 0.068 | 851.2 | 30.6 | 61.5
540~720 | 84.7 | 5.2 | 0.073 | 842.6 | 32.5 | 54.6
720~900 | 82.1 | 7.5 | 0.078 | 832.5 | 33.9 | 48.0
900~1080 | 80.9 | 10.5 | 0.083 | 820.2 | 34.9 | 41.4
1080~1296 | 85.1 | 14.4 | 0.099 | 803.8 | 40.4 | 32.7
1296~1512 | 101.1 | 19.0 | 0.085 | 775.3 | 33.2 | 22.0
1512~1620 | 127.8 | 22.8 | 0.033 | 736.6 | 11.8 | 12.3
1620~1728 | 184.0 | 25.0 | 0.022 | 675.5 | 7.0 | 6.5
1728~1764 | 217.0 | 26.4 | 0.006 | 535.7 | 1.5 | 3.4
1764~1793 | 134.7 | 27.7 | 0.009 | 274.5 | 1.0 | 2.8
1793~1800 | 80.2 | 28.6 | 0.005 | 77.0 | 0.0 | 1.0
Acceleration Time: 0.7 s
| Energy |  | First Start |  | Second Start
Stator Winding Rise | 281 kW / s |  | 4°C |  | 8°C
Rotor Bar Rise | 366 kW / s |  | 18°C |  | 36°C
End Ring Rise | 69 kW / s |  | 4°C |  | 9°C
Locked Rotor Thermal Capability
Cold Condition
| Rate of Rise |  | Power | Rise Limit | Max Time
Stator Copper | 8.1°C / s |  | 543.8 kW | 160°C | 19.7 s
Rotor Bar | 35.3°C / s |  | 722.0 kW | 260°C | 7.4 s
Rotor ER | 8.5°C / s |  | 135.9 kW | 180°C | 21.2 s
Hot Condition
| Hot Temp. |  | Rise Limit | Ambient | Total | Max.Time
Stator Copper | 69°C + |  | 91°C + | 40°C | = 200°C | 11.2 s
Rotor Bar | 92°C + |  | 168°C + | 40°C | = 300°C | 4.8 s
Rotor ER | 92°C + |  | 88°C + | 40°C | = 220°C | 10.3 s
Cold Stall Time: | 8.3 s |  | Hot Stall Time: |  | 4.1 s