## DesignSheet
TOSHIBA INTERNATIONAL CORPORATION | [7 empty] | Calc. Code: | 2-2-2-0-1-2
3-PHASE SQUIRREL CAGE INDUCTION MOTOR DESIGN SHEET | [8 empty] | B.L.-1 P.F.-1
File: | M:\Active Projects\6810 Development\Electrical Design\2P\SERIES\DT2C22U.rat |  |  |  |  | Date: | 2014-08-20 | Time: | 13:55
Pole | HP | RPM | Form | Voltage | Frequency | Temperature | FLSpeed | FLSlip | Frame
2 | 5500 | 3600 | DCW4 | 4000 | 60 | 105 | 3580.0 / 3587.0 | 0.0055 / 0.0036 | 450-1600
Core Data |  |  | Winding Data |  |  |  | Constant Data
| Primary | Secondary |  |  | Bar | End Ring | St. Slot Pitch | 26.1799 | LR Test Data
Air Gap | 3.5 | [5 empty] | Rt. Slot Pitch | 30.2549 | ES
Space Fac. | 0.93 |  | Pitch | 1 ~ 18 | Cross Section Area |  | Mean Value | 28.2174 | 198.9549
Core Length | 1100 | 1100 |  |  | UB: 322.1 | UER: 3768.4 | Eff.T.W.St. | 17.1276 | WS
OD | 815 | 443 | Coil Pitch | 0.62957 |  |  | Eff.T.W.Rt. | 29.8593 | 145246.754
ID | 450 | 170 | Slot Fill | - | EBL: 62.5 | ERD1: 328.0 | St.Carter Fac. | 1.5285 | IS
Core Depth | 109.5 | 98.09 | Con./Slot | 13 |  | ERT: 65.54 | Rt.Carter Fac. | 1.0132 | 644.3766
Eff.Core L. | 850.02 | 905.82 | Wire Size 1 | (.128"x.258")x2 |  | ERH: 57.50 | Carter Factor | 1.5488 | Volts / Turn
Slot Data |  |  | Wire Size 2 | - |  |  | Short. Factor | 0.83543 | 68.3761
Number | 54 | 46 | // Circuits | 2 |  |  | Distrib. Factor | 0.95529 | AC
Kind | Open | Trapeze | Connection | Delta |  |  | Wind. Factor | 0.79808 | 923.7129
Skew | - | 0 | MCL | 1987 | 1290.537 |  | Reactance | (Coeff.: 0.0290)
Depth | 73 | 38.41 | No.Cond./Ph. | 117 |  |  |  | Running | Start
Width | 17.30 - 17.30 |  | Res. (20°C) | 0.048778 |  |  | Stator Slot | 14.9933 | 14.9933
Opening | 17.3 | 3 | (105°C) | 0.065069 | 0.053991 | 0.009327 | Rotor Slot | 16.3182 | 13.7978
Tip Depth | 13.15 | 3 | Material | CU | CU | CU | Zigzag | 4.6908 | 3.6291
T.Min.Wid. | 8.8799 | 10.8884 | Spec.Resist. | 1.742 | 1.742 | 1.742 | Coil End | 16.3975 | Skew R.: 0.00
Low. R. | 0 | 0.8 | Spec.Gravity | 8.89 | 8.89 | 8.89 | Belt Leakage | 6.7858 | 5.2888
Up. R. | - | 5.72 | Weight (kg) |  |  |  | Total Resist. | 0.12839 | 0.34979
Wedge Dep. | 0.80 - 2.40 | Normal | Wire 1 | 514.7761 | 178.6437 | 84.5315 | Total React. | 1.7139 | 1.5657
Duct | 31 x 6 | 21 x 6 | Wire 2 | - | - | - | Impedance | 1.7187 | 1.6043
Effective Depth (S=1) |  |  | Magnetic Circuit Data |  |  |  |  | Core Loss Data
| Res.= | 35.3592 |  | Length | Section | Density | AT | Volume | Loss
| Reac.= | 35.3955 | Primary Core | 64.0099 | 1861.5438 | 17.2762 | 1053.9697 | 206295.5203 | 17746.8133
Excitation Data |  |  | Tooth | 7.3 | 2037.989 | 15.7805 | 82.0896 | 29754.6392 | 2210.4108
Excit.Amps | 69.271 / 76.474 |  | Second.Core | 28.7597 | 2290.3357 | 14.0418 | 197.933 | Total | 19957.2241
Core Loss | 4.062 / 4.485 | Flux / Pole | Tooth | 3.841 | 2268.4786 | 14.1771 | 27.4862 | C.L.C. | 1.75 / 0.74
NoLoad | 120.18 / 132.68 | 32.1604 | Air Gap | 0.35 | 4308.4 | 7.4646 | 2079.0472 | S.F.C. | 6.05
Load Characteristics |  |  | Temp. Rise @ 100%: | 66 / 66 |  | No Load Loss | 60197.7 / 54300.0 | W.Loss | 34925.1 / 14836.0
Load (%) | 25 | 50 | 75 | 100 | 125 | Primary Loss | 27019.5 / 27322.0 | S.Loss | 13870.4 / 5892.0
Current (A) | 204.74 / 210.51 | 339.48 / 349.06 | 488.60 / 502.38 | 644.38 / 662.56 | 805.64 / 828.37 | Second. Loss | 23338.6 / 14756.0 | Total C.Loss | 48795.5 / 20728.0
Efficiency | 0.942 / 0.937 | 0.966 / 0.961 | 0.972 / 0.968 | 0.974 / 0.970 | 0.974 / 0.970 | Frict.& Wind. | 10700.0 / 28349.0 | Stray Loss | 36926.9961
P.F. | 0.768 / 0.750 | 0.903 / 0.882 | 0.935 / 0.913 | 0.943 / 0.922 | 0.943 / 0.922 | Starting Data |  | Slip | PF
Slip | 0.0014 / -0.0006 | 0.0027 / 0.0008 | 0.0041 / 0.0022 | 0.0055 / 0.0036 | 0.0069 / 0.0050 | LRA | 4318.4 / 4111.8
RPM | 3595.0 / 3602.0 | 3590.1 / 3597.1 | 3585.1 / 3592.1 | 3580.0 / 3587.0 | 3575.0 / 3582.0 | % | 670.2 / 638.1
L (Inv., MH) | 3.8565 | 3.8565 | 3.8565 | 3.8565 | 3.8565 | LRT (kg.m) | 1439.5 / 1774.9 |  | 0.21803
(No Load) | 3.8565 |  | Correlated to: H402129_Lab#1565_byRM.dat |  |  | % | 129.0 / 159.0
Design Parameters (Full Load) |  |  |  | Magnetic Pull & Thrust |  | BDT (kW) | 13084.302 | 0.036917 | 0.64875
IM/IW | 0.19762 | I*R1/E | 0.0060473 | Rosenberg | 1599.9583 | % | 317.1 / 236.0
IW*X/E | 0.15019 | I*R2/E | 0.0055486 | Schwisky | 2291.6569 | Amps | 2803.6078
SUM | 0.34781 | Friction/OP. | 0.0026078 | Tsurumi | 775.0141 | Max. Output | 12610.5101 | 0.035531 | 0.66199
IH/I | 0.010927 | Total | 0.025131 | Thrust (1mm) | 497.4942 | % | 307.3485
|  | Efficiency | 0.97487 | Thrust (3 mm) | 1268.5587 | Amps | 2749.5217
Single Cage Data | [5 empty] | Miscellaneous Data
Slot Number | 46 | Slit Width | - | T.M.Wid.Low. | - | Watt Rad. | 0.13621 | Coil Cur. Density
Depth | 38.41 | Slit Depth | - | Cal.T.W.Up. | - | DG2L(cm2) | 191146.526 | 4.48 / 4.61
Opening | 3 | L.S.Up.Wid. | - | Cal.M.T.Wid. | - | GD2L(kg.m2) | 150.0493 | Bar Cur. Den.
Tip Depth | 3 | L.S.Low.Wid. | - | Cal.M.T.Wid. | - | DO2L(cm2) | 607101.65 | UB: 6.63 / 6.81 | LB: -
Up. Sl. Wid. | 14.12 | L.S.Depth | - | X2S | - | IMC | 1 | ER Cur. Den.
Up. Sl. Dep. | - | T.M.Wid.Up. | - | X3S | - | Coil Pitch Ct. | 0.69435 | UER: 4.15 / 4.27 | LER: -
S-T Curve Data (Custom Values)
Slip | Torque (%) | Current (%) | Slip | Torque (%) | Current(%)
0 | 0 | 0.18127 | 0.68737 | 159.0182 | 610.5717
0.002 | 120.2993 | 153.3548 | 0.79158 | 159.0067 | 614.2856
0.01 | 236 | 465.8566 | 0.89579 | 159.0048 | 617.4634
0.062105 | 180.4243 | 547.0869 | 1 | 159 | 620.2112
0.11421 | 164.4653 | 568.9691
0.16632 | 160.0188 | 578.2053 | Acceleration Data (FV V)
0.27053 | 159.1059 | 588.2315 | Load Type: | Fan / Pump
0.37474 | 159.0753 | 595.148 | Load Inertia: | 282.7 kg.m²
0.47895 | 159.0547 | 601.0844 | Accel. Time: | 2.9 (s)
0.58316 | 159.0367 | 606.2055 | Rated Torque: | 1116.3 kg.m
Load
100
99.6
98
83.8526
70.3053
57.4105
38.0105
24.7789
15.6842
9.0105
6.2526
7.8316
14.7053
30

## Data Sheet
TOSHIBA INTERNATIONAL CORPORATION
INDUCTION MOTOR DATA SHEET
File: | DT2C22U | [5 empty] | HRW / Model Number: | C223WTQL11F-C
Type: TIKE - Form: DCW4 - 2 Pole - 5500 HP - 4000 V - 60 Hz - 450-1600 - Class F | [10 empty] | Motor Type Selection | Electrical Steel Table
Motor Parameters |  |  |  | PERFORMANCE |  |  |  | DESIGN | TEST |  | EPACT | M22 - 26Ga.
Material |  | M36 - 26Ga. |  | NL & Impedance Test | [6 empty] | EQP-III | M36 - 26Ga.
Air Gap |  | 3.5 |  | No load amps |  |  |  | 133 | - |  | Exp.Prf. | NCB1 - 26Ga.
Stack length |  | 1100 |  | No load watts |  |  |  | 50006 | - |  | Exp.Prf.-EQPIII | M43 - 26Ga.
Number of turns per coil |  | 6, 7 |  | Impedance amps |  | 3 | f | 3725 | - |  | Prem. Eff. | M45 - 26Ga.
Wire 1 (size & number) |  | (.128"x.258")x2 |  | Impedance volts |  | 3 | f | 1150 | - |  | OWP | M54 - 26Ga.
Wire 2 (size & number) |  | - |  | Impedance watts |  | 3 | f | 145247 | - |  | Dry Kiln
Slot fill - circle/square method (%) |  | - |  | Temperature Rise (°C)
Connection |  | 2 x Delta |  |  | Winding |  | 80/115 | 66 / 87 | -
MCL |  | 1987 |  |  | Frame |  |  | - | -
Allowance for ins. depth |  | 14.9844 |  |  | Bearing PS/OS |  |  | - | -
Allowance for ins. width |  | 3.7936 |  |  | End Ring |  |  | - | -
Slot/Wire arrangement |  | 13 x 2 |  | Nameplate Data
Effective cross section for coil |  | - |  |  |  | FLC (A) |  | 663 |  | 4309.5
Coil grouping |  | - |  |  |  | RPM |  | 3587
Coil pitch (slot number) |  | 1 ~ 18 |  |  |  | CODE |  | F
Method of coil connection |  | - |  |  |  | S. F. |  | 1.15 |  |  | Method of Connection
Resistance per phase @ 20 °C |  | 0.0525 |  |  |  | DESIGN |  | - |  |  | Skip
Coil Weight | Wire1 | 1165 |  |  |  | Nom.Eff. (%): |  |  |  |  | Adjacent
(lbs.) | Wire2 | - |  |  |  | Min.Eff. (%): |  |  |  |  | -
Current Densities (A/cm2) |  |  | Bar / ER |  |  | P.F. (%):
FL / LR |  | 461 / 2859 | 681 / 427
Stator Slot Shape (Reference) |  |  |  | Performance
[6 empty] | LRC (A) | - | 4112 | - | 620.2112
[6 empty] | LRT (%) | 60 | 159 | -
[6 empty] | BDT (%) | 175 | 236 | -
[6 empty] | SLIP (%) |  | 0.36 | -
[5 empty] | IEEE-B | Eff. (%) |  | 97 | -
Rotor Slot Shape (Reference) | [5 empty] | PF (%) |  | 92.2 | -
|  |  |  | Losses (Watts) |  | Primary |  | 27322 | -
[6 empty] | Secondary |  | 14756 | -
[6 empty] | Core |  | 20728 | -
[6 empty] | F & W |  | 28349 | -
[6 empty] | Stray |  | 36927 | -
End Ring (Reference) |  |  |  | Note
QC Limits: DT2C22U
|  |  |  | LINK: | H402129.rat with H402129_Lab#1565_byRM.dat
Run DT2C22U.rat
Approved | S.Hernandez | Design | A. Gracia
Date | 2014-08-22 | Date | 2014-08-20
38.41
3.00
3.00
14.12
5.72
73.0
13.15
17.3
051-TB13
328.0
62.5
85.0
57.5
18.50
55
.0
411-TC13
311-TC13
Note on K4: Insert type of motor Either choose from list or write appropriate name
Note on D6: Choose Steel Type from list or input name
Note on D21: Choose Method of coil connection from list!

## LoginSheet
[8 empty] | P | T | L | T
PROJECT HISTORY | [7 empty] | E | D | I | Y | H
[8 empty] | R |  | M | P
[8 empty] | F |  | I | E
[9 empty] | C | T |  | I
[8 empty] | D | U |  | T | N
[8 empty] | A | R | R | E | S
[7 empty] | S | T | V | E | S | U
DATE | PROJECT | SMART NUMBER | QTY | CUSTOMER | REMARKS | LIMIT CODE | F | A | E | V | T | L
REVISION HISTORY
REV | REMARKS | [5 empty] | DATE |  |  | INIT

## Form
Winding Data Calculation
MCL: 1987.0
Coil Resistance |  |  | Lead Resistance
6T: | 0.0101 ~ 0.0097 |  | AWG. 1/0 x 3
7T: | 0.0118 ~ 0.0113 |  | 0.00144
Coil Dimensions
HM: | 6T: 20.71 | WM: | 6T: 13.51 | WT:
| 7T: 24.16 |  | 7T: 13.51 | 17.40 ~ 17.00
Insulation Allowance |  |  | Wire Weight
Depth: | 14.98 |  | (.128"x.258")x 2: |  | 1165 lbs.
Width: | 3.79
QC Resistance
1-2, 2-3, 3-1: |  | 0.036 ~ 0.034

## STCurve
TOSHIBA INTERNATIONAL CORPORATION
Speed Torque/Current Curve
Model #: | C223WTQL11F-C |  |  | FLAmps: | 663
Enclosure: | DCW4 | Voltage: | 4000 V | Frame: | 450-1600
Pole: | 2 | Frequency: | 3 PH / 60 Hz | Ins. Class: | F
HP: | 5500 | Rotor Inertia: | 890.2 lb-ft² | Date: | 2014-08-20
FLRPM: | 3587 | Load Inertia: | N/A | File: | DT2C22U
| Locked Rotor Amps: | 4112 A | Load Type: | N/A
| Locked Rotor Torque: | 159% | Starting at: | N/A
| Breakdown Torque: | 236% | Accel. Time: | N/A
| Rated Torque: | 8057 lb-ft
Comments: |  |  |  | D.E.Curve #:
|  | Prepared by: | AG | Checked by: | SH
Load
100 | 0 | 0.18127 | 100
99.8 | 120.2993 | 153.3548 | 99.6
99 | 236 | 465.8566 | 98
93.7895 | 180.4243 | 547.0869 | 83.8526
88.5789 | 164.4653 | 568.9691 | 70.3053
83.3684 | 160.0188 | 578.2053 | 57.4105
72.9474 | 159.1059 | 588.2315 | 38.0105
62.5263 | 159.0753 | 595.148 | 24.7789
52.1053 | 159.0547 | 601.0844 | 15.6842
41.6842 | 159.0367 | 606.2055 | 9.0105
31.2632 | 159.0182 | 610.5717 | 6.2526
20.8421 | 159.0067 | 614.2856 | 7.8316
10.4211 | 159.0048 | 617.4634 | 14.7053
0 | 159 | 620.2112 | 30

## StallTime
Rating: | 2 Pole - 5500.0 HP - 3600 RPM - 4000 V - 60 Hz
Starting Performance
Load Type: Fan / Pump - 1677.0 lb-ft²
RPM | Motor | Load | Accel. | Line | Stator | Rotor
Speed Increment | Torque (%) | Torque (%) | Time (s) | Amps | kW / s | kW / s
0~375 | 159.0 | 22.4 | 0.284 | 4102.9 | 312.4 | 2039.6
375~750 | 159.0 | 11.3 | 0.263 | 4083.2 | 286.3 | 1689.8
750~1125 | 159.0 | 7.0 | 0.255 | 4060.4 | 275.4 | 1451.0
1125~1501 | 159.0 | 7.6 | 0.256 | 4033.6 | 273.1 | 1265.1
1501~1876 | 159.0 | 12.3 | 0.264 | 4002.2 | 277.9 | 1107.8
1876~2251 | 159.1 | 20.2 | 0.279 | 3965.5 | 288.7 | 961.7
2251~2626 | 159.1 | 31.4 | 0.304 | 3922.9 | 307.7 | 818.0
2626~3001 | 159.6 | 47.7 | 0.347 | 3866.7 | 343.0 | 674.0
3001~3189 | 162.2 | 63.9 | 0.197 | 3802.9 | 188.4 | 473.9
3189~3376 | 172.4 | 77.1 | 0.203 | 3699.7 | 188.2 | 345.0
3376~3564 | 208.2 | 90.9 | 0.165 | 3357.9 | 141.5 | 167.4
3564~3593 | 178.1 | 98.8 | 0.038 | 2052.7 | 23.3 | 52.1
3593~3600 | 110.1 | 99.8 | 0.072 | 906.8 | 2.1 | 113.6
Acceleration Time: 2.9 s
| Energy |  | First Start |  | Second Start
Stator Winding Rise | 2908 kW / s |  | 15°C |  | 29°C
Rotor Bar Rise | 9515 kW / s |  | 138°C |  | 277°C
End Ring Rise | 1644 kW / s |  | 51°C |  | 101°C
Locked Rotor Thermal Capability
Cold Condition
| Rate of Rise |  | Power | Rise Limit | Max Time
Stator Copper | 6.4°C / s |  | 1274.0 kW | 160°C | 24.9 s
Rotor Bar | 80.9°C / s |  | 5562.8 kW | 260°C | 3.2 s
Rotor ER | 29.5°C / s |  | 961.0 kW | 180°C | 6.1 s
Hot Condition
| Hot Temp. |  | Rise Limit | Ambient | Total | Max.Time
Stator Copper | 66°C + |  | 94°C + | 40°C | = 200°C | 14.6 s
Rotor Bar | 88°C + |  | 172°C + | 40°C | = 300°C | 2.1 s
Rotor ER | 88°C + |  | 92°C + | 40°C | = 220°C | 3.1 s
Cold Stall Time: | 9.9 s |  | Hot Stall Time: |  | 5.1 s

## Thermdam
TOSHIBA INTERNATIONAL CORPORATION
Thermal Limit & Acceleration Curves
Design Values (For Reference Only)
Model #: | C223WTQL11F-C |  |  | FLAmps: | 663
Enclosure: | DCW4 | Voltage: | 4000 V | Frame: | 450-1600
Pole: | 2 | Frequency: | 3 PH / 60 Hz | Ins. Class: | F
HP: | 5500 | Rotor Inertia: | 890.2 lb-ft² | Date: | 2014-08-20
FLRPM: | 3587 | Load Inertia: | 1677.0 lb-ft² | File: | DT2C22U
Comments: |  |  |  | D.E.Curve #:
|  | Prepared by: |  | Checked by: | SH
#DIV/0!
#DIV/0!
Current (%) | Cold | Hot |  | CURRENT (%) | Accel. Time
620.2112 | 14.1766 | 7.2778 |  | 620.2112 | 0.0001
600 | 15.1477 | 7.7763 |  | 618.8386 | 0.284
500 | 21.8127 | 11.1979 |  | 615.8673 | 0.547
400 | 34.0824 | 17.4967 |  | 612.4284 | 0.802
300 | 60.5909 |  |  | 608.3861 | 1.058
200 | 136.3296 |  |  | 603.6501 | 1.322
236 | 97.9098 | 50.2635 |  | 598.1146 | 1.601
180 | 179.8381 | 86.4036 |  | 591.6893 | 1.905
120 | 378.6933 | 194.408 |  | 583.2127 | 2.252
110 |  | 400 |  | 573.5897 | 2.449
110 |  | 800 |  | 558.0241 | 2.652
110 |  | 10000 |  | 506.4706 | 2.817
|  |  |  | 309.6078 | 2.855
|  |  |  | 0 | 2.927

## MagNoise
Magnetic Noise Verification
Rating: | 2 Pole - 5500.0 HP - 3600 RPM - 4000 V - 60 Hz
Electromagnetic Excitation Frequencies
| L = | 0 | L = | + 1 | L = | - 1 | Slip = | 0 | Slip = | 0.006
Mode A | 6 |  | 12 |  | 0 |  | 2880.0 Hz |  | 2864.7 Hz
Mode B | 10 |  | 16 |  | 4 |  | 2640.0 Hz |  | 2624.7 Hz
Mode C | 8 |  | 14 |  | 2 |  | 2760.0 Hz |  | 2744.7 Hz
Natural Frequencies of Stator Core
| Mode 0 = |  | 1483.0 Hz |  | Mode 6 = |  | 4554.3 Hz
| Mode 2 = |  | 354.0 Hz |  | Mode 7 = |  | 6268.4 Hz
| Mode 3 = |  | 1001.2 Hz |  | Mode 8 = |  | 8246.6 Hz
| Mode 4 = |  | 1919.7 Hz |  | Mode 9 = |  | 10488.8 Hz
| Mode 5 = |  | 3104.5 Hz |  | Mode 10 = |  | 12995.0 Hz
Analysis Results
No matching frequencies detected.