## DesignSheet
TOSHIBA INTERNATIONAL CORPORATION | [7 empty] | Calc. Code: | 2-2-2-0-1-2
3-PHASE SQUIRREL CAGE INDUCTION MOTOR DESIGN SHEET | [8 empty] | B.L.-1 P.F.-1
File: | M:\Active Projects\5012 Development\Sleeve BRG\2P\P151579 (800 HP)\Electric\DT2M20F.rat |  |  |  |  | Date: | 2015-11-13 | Time: | 6:44
Pole | HP | RPM | Form | Voltage | Frequency | Temperature | FLSpeed | FLSlip | Frame
2 | 1000 | 3600 | DCW4 | 4000 | 60 | 105 | 3574.4 / 3568.6 | 0.0071 / 0.0087 | 5011/12USS
Core Data |  |  | Winding Data |  |  |  | Constant Data
| Primary | Secondary |  |  | Bar | End Ring | St. Slot Pitch | 25.4319 | LR Test Data
Air Gap | 2.9 | [5 empty] | Rt. Slot Pitch | 30.88 | ES
Space Fac. | 0.93 |  | Pitch | 1 ~ 14 | Cross Section Area |  | Mean Value | 28.156 | 769.2288
Core Length | 535 | 535 |  |  | UB: 304.0 | UER: 1958.0 | Eff.T.W.St. | 18.2475 | WS
OD | 590 | 334.2 | Coil Pitch | 0.61899 |  |  | Eff.T.W.Rt. | 30.4083 | 41164.0653
ID | 340 | 155 | Slot Fill | - | EBL: 25.0 | ERD1: 246.0 | St.Carter Fac. | 1.3937 | IS
Core Depth | 68 | 53.19 | Con./Slot | 16 |  | ERT: 44.50 | Rt.Carter Fac. | 1.0155 | 120.5255
Eff.Core L. | 415.71 | 423.15 | Wire Size 1 | (.102"x.182")x1 |  | ERH: 44.00 | Carter Factor | 1.4153 | Volts / Turn
Slot Data |  |  | Wire Size 2 | (.102"x.204")x1 |  |  | Short. Factor | 0.82618 | 20.6203
Number | 42 | 34 | // Circuits | 1 |  |  | Distrib. Factor | 0.95565 | AC
Kind | Open | Trapeze | Connection | Wye |  |  | Wind. Factor | 0.78954 | 758.2631
Skew | - | 0 | MCL | 1125 | 629.5 |  | Reactance | (Coeff.: 0.0652)
Depth | 57 | 36.41 | No.Cond./Ph. | 224 |  |  |  | Running | Start
Width | 14.00 - 14.00 |  | Res. (20°C) | 0.17713 |  |  | Stator Slot | 11.786 | 11.786
Opening | 14 | 3 | (105°C) | 0.23629 | 0.13424 | 0.011513 | Rotor Slot | 16.4334 | 14.4689
Tip Depth | 2.83 | 3 | Material | CU | Special | Special | Zigzag | 6.768 | 5.9809
T.Min.Wid. | 11.4319 | 10.0314 | Spec.Resist. | 1.742 | 1.724 | 1.724 | Coil End | 17.2786 | Skew R.: 0.00
Low. R. | 0 | 0.8 | Spec.Gravity | 8.89 | 8.89 | 8.89 | Belt Leakage | 5.7711 | 5.1
Up. R. | - | 4.72 | Weight (kg) |  |  |  | Total Resist. | 0.38204 | 0.94458
Wedge Dep. | 1.20 - 2.40 | Normal | Wire 1 | 78.4169 | 61.9319 | 23.7746 | Total React. | 3.785 | 3.5618
Duct | 11 x 8 | 10 x 8 | Wire 2 | 88.1469 | - | - | Impedance | 3.8043 | 3.6849
Effective Depth (S=1) |  |  | Magnetic Circuit Data |  |  |  |  | Core Loss Data
| Res.= | 33.3714 |  | Length | Section | Density | AT | Volume | Loss | 43.92
| Reac.= | 33.399 | Primary Core | 46.3385 | 565.3656 | 17.3403 | 774.7679 | 46357.4335 | 4011.9484
Excitation Data |  |  | Tooth | 5.7 | 997.9962 | 9.8233 | 12.9609 | 11377.157 | 392.152
Excit.Amps | 24.533 / 22.689 |  | Second.Core | 20.5287 | 668.7745 | 14.6591 | 168.7725 | Total | 4404.1004
Core Loss | 1.213 / 1.121 | Flux / Pole | Tooth | 3.641 | 721.6163 | 13.5856 | 21.9965 | C.L.C. | 1.50 / 0.73
NoLoad | 24.56 / 22.72 | 9.8036 | Air Gap | 0.29 | 1701.8207 | 5.7607 | 1329.4159 | S.F.C. | 6.05
Load Characteristics |  |  | Temp. Rise @ 100%: | 65 / 63 |  | No Load Loss | 11729.0 / 9919.6 | W.Loss | 6606.2 / 3194.1
Load (%) | 25 | 50 | 75 | 100 | 125 | Primary Loss | 10297.3 / 10595.3 | S.Loss | 1803.0 / 871.8
Current (A) | 39.34 / 41.22 | 63.67 / 66.70 | 91.25 / 95.59 | 120.53 / 126.26 | 151.34 / 158.54 | Second. Loss | 5539.6 / 7160.7 | Total C.Loss | 8409.1 / 4065.9
Efficiency | 0.936 / 0.918 | 0.960 / 0.942 | 0.965 / 0.947 | 0.965 / 0.947 | 0.963 / 0.945 | Frict.& Wind. | 3000.0 / 5198.0 | Stray Loss | 15021.2588
P.F. | 0.731 / 0.712 | 0.881 / 0.857 | 0.917 / 0.892 | 0.925 / 0.901 | 0.923 / 0.899 | Starting Data |  | Slip | PF
Slip | 0.0017 / 0.0034 | 0.0035 / 0.0051 | 0.0052 / 0.0069 | 0.0071 / 0.0087 | 0.0089 / 0.0105 | LRA | 626.7 / 632.5
RPM | 3593.7 / 3587.9 | 3587.5 / 3581.7 | 3581.1 / 3575.3 | 3574.4 / 3568.6 | 3568.0 / 3562.2 | % | 520.0 / 524.8
L (Inv., MH) | 8.6526 | 8.6526 | 8.6526 | 8.6526 | 8.6526 | LRT (kg.m) | 226.3 / 205.8 |  | 0.25634
(No Load) | 8.6526 |  | Correlated to: P151579_Lab2006_TestData.dat |  |  | % | 111.3 / 101.2
Design Parameters (Full Load) |  |  |  | Magnetic Pull & Thrust |  | BDT (kW) | 1906.8304 | 0.038432 | 0.63343
IM/IW | 0.21796 | I*R1/E | 0.012375 | Rosenberg | 352.1028 | % | 253.8 / 191.4
IW*X/E | 0.18447 | I*R2/E | 0.0071035 | Schwisky | 551.8707 | Amps | 417.7905
SUM | 0.40243 | Friction/OP. | 0.0040214 | Tsurumi | 199.5112 | Max. Output | 1835.0384 | 0.036899 | 0.64724
IH/I | 0.010025 | Total | 0.033525 | Thrust (1mm) | 90.8454 | % | 245.9837
|  | Efficiency | 0.96648 | Thrust (3 mm) | 220.2487 | Amps | 409.2106
Single Cage Data | [5 empty] | Miscellaneous Data
Slot Number | 34 | Slit Width | - | T.M.Wid.Low. | - | Watt Rad. | 0.14992 | Coil Cur. Density
Depth | 36.41 | Slit Depth | - | Cal.T.W.Up. | - | DG2L(cm2) | 50818.7861 | 4.86 / 5.09
Opening | 3 | L.S.Up.Wid. | - | Cal.M.T.Wid. | - | GD2L(kg.m2) | 22.7037 | Bar Cur. Den.
Tip Depth | 3 | L.S.Low.Wid. | - | Cal.M.T.Wid. | - | DO2L(cm2) | 155600.7 | UB: 5.78 / 6.05 | LB: -
Up. Sl. Wid. | 14.12 | L.S.Depth | - | X2S | - | IMC | 1 | ER Cur. Den.
Up. Sl. Dep. | - | T.M.Wid.Up. | - | X3S | - | Coil Pitch Ct. | 0.67848 | UER: 4.86 / 5.09 | LER: -
S-T Curve Data (Custom Values)
Slip | Torque (%) | Current (%) | Slip | Torque (%) | Current(%)
0 | 0 | 0.19495 | 0.68737 | 100.3266 | 494.8711
0.002 | 95.7435 | 124.2049 | 0.79158 | 100.1534 | 497.705
0.01 | 190 | 377.7996 | 0.89579 | 100.0533 | 500.1932
0.062105 | 129.1257 | 446.8963 | 1 | 100 | 502.381
0.11421 | 112.0466 | 465.4773
0.16632 | 105.7168 | 472.9913 | Acceleration Data (FV V)
0.27053 | 102.643 | 479.8316 | Load Type: | Fan / Pump
0.37474 | 101.6292 | 484.2087 | Load Inertia: | 56.3 kg.m²
0.47895 | 101.025 | 488.0952 | Accel. Time: | 5.1 (s)
0.58316 | 100.6057 | 491.6638 | Rated Torque: | 203.3 kg.m
Load
100
99.6
98
83.8526
70.3053
57.4105
38.0105
24.7789
15.6842
9.0105
6.2526
7.8316
14.7053
30

## Data Sheet
TOSHIBA INTERNATIONAL CORPORATION
INDUCTION MOTOR DATA SHEET
File: | DT2M20F | [5 empty] | HRW / Model Number: | M203WTQK11F-CF
Type: TIKE - Form: DCW4 - 2 Pole - 1000 HP - 2300 / 4000 V - 60 Hz - 5011/12USS - Class F | [10 empty] | Motor Type Selection | Electrical Steel Table
Motor Parameters |  |  |  | PERFORMANCE |  |  |  | DESIGN | TEST |  | EPACT | M22 - 26Ga.
Material |  | M22 - 26Ga. |  | NL & Impedance Test Lab# 2012A | [6 empty] | EQP-III | M36 - 26Ga.
Air Gap |  | 2.9 |  | No load amps |  |  |  | 40 / 23 | 34.9 / 20.18 |  | Exp.Prf. | NCB1 - 26Ga.
Stack length |  | 535 |  | No load watts |  |  |  | 9547 | 8880 |  | Exp.Prf.-EQPIII | M43 - 26Ga.
Number of turns per coil |  | 8 |  | Impedance amps |  | 3 | f | 180 | - |  | Prem. Eff. | M45 - 26Ga.
Wire 1 (size & number) |  | (.102"x.182")x1 |  | Impedance volts |  | 3 | f | 1150 | - |  | OWP | M54 - 26Ga.
Wire 2 (size & number) |  | (.102"x.204")x1 |  | Impedance watts |  | 3 | f | 41164 | - |  | Dry Kiln
Slot fill - circle/square method (%) |  | - |  | Temperature Rise (°C)
Connection |  | 1D / 1Y |  |  | Winding |  | 80/115 | 65 / 86 | 66.8 / 94.0
MCL |  | 1125 |  |  | Frame |  |  | - | -
Allowance for ins. depth |  | 9.5172 |  |  | Bearing PS/OS |  |  | - | -
Allowance for ins. width |  | 3.7956 |  |  | End Ring |  |  | - | -
Slot/Wire arrangement |  | 16 x 2 |  | Nameplate Data
Effective cross section for coil |  | - |  |  |  | FLC (A) |  | 218 / 126 | 221.1 / 127.68 | #VALUE!
Coil grouping |  | - |  |  |  | RPM |  | 3568 | 3559
Coil pitch (slot number) |  | 1 ~ 14 |  |  |  | CODE |  | D | D
Method of coil connection |  | - |  |  |  | S. F. |  | 1.15 | 1.15 |  | Method of Connection
Resistance per phase @ 20 °C |  | 0.1785 |  |  |  | DESIGN |  | - |  |  | Skip
Coil Weight | Wire1 | 177 |  |  |  | Nom.Eff. (%): |  |  |  |  | Adjacent
(lbs.) | Wire2 | 199 |  |  |  | Min.Eff. (%): |  |  |  |  | -
Current Densities (A/cm2) |  |  | Bar / ER |  |  | P.F. (%):
FL / LR |  | 509 / 2557 | 605 / 509
Stator Slot Shape (Reference) |  |  |  | Performance
[6 empty] | LRC (A) | - | 1096/ 633 | 1023 / 590.6 | #VALUE!
[6 empty] | LRT (%) | 60 | 100 | 88.9
[6 empty] | BDT (%) | 175 | 190 | 176.5
[6 empty] | SLIP (%) |  | 0.87 | 1.14
[5 empty] | IEEE-B | Eff. (%) |  | 94.7 | 94.5
Rotor Slot Shape (Reference) | [5 empty] | PF (%) |  | 90.1 | 89.5
|  |  |  | Losses (Watts) |  | Primary |  | 10595 | 11297.4
[6 empty] | Secondary |  | 7161 | 8872.7
[6 empty] | Core |  | 4066 | 3437.3
[6 empty] | F & W( Sleeve) |  | 5198 | 5209.2
[6 empty] | Stray |  | 15021 | 14849.6
End Ring (Reference) |  |  |  | Note
|  |  |  | LINK: | P151579.rat with P151579_Lab2006_TestData.dat
Run DT2M20F.rat
NOT SUITABLE FOR API ORDER DUE TO SHAFT VIBRATION.
QC limits: DT2M20F
Rev. 1. Electrical ID & QC Limits were changed
Approved | S. Hernandez | Design | A. Gracia |  | A. Gracia 10/26/17
Date | 2015-11-16 | Date | 2015-11-13
36.41
3.00
3.00
14.12
4.72
57.0
2.83
14.0
051-U120-01
246.0
35.0
25.0
44.5
44.0
411-R141
311-R111
Note on K4: Insert type of motor Either choose from list or write appropriate name
Note on D6: Choose Steel Type from list or input name
Note on D21: Choose Method of coil connection from list!

## LoginSheet
[8 empty] | P | T | L | T
PROJECT HISTORY | [7 empty] | E | D | I | Y | H
[8 empty] | R |  | M | P
[8 empty] | F |  | I | E
[9 empty] | C | T |  | I
[8 empty] | D | U |  | T | N
[8 empty] | A | R | R | E | S
[7 empty] | S | T | V | E | S | U
DATE | PROJECT | SMART NUMBER | QTY | CUSTOMER | REMARKS | LIMIT CODE | F | A | E | V | T | L
REVISION HISTORY
REV | REMARKS | [5 empty] | DATE |  |  | INIT

## Form
Winding Data Calculation
MCL: 1125.0
Coil Resistance |  |  | Lead Resistance
8T: | 0.0129 ~ 0.0124 |  | AWG. 02 x 6
0.00129
Coil Dimensions
HM: | 8T: 22.33 | WM: | 8T: 10.20 | WT:
14.10 ~ 13.70
Insulation Allowance |  |  | Wire Weight
Depth: | 9.52 |  | (.102"x.182")x 1: |  | 177 lbs.
Width: | 3.80 |  | (.102"x.204")x 1: |  | 199 lbs.
QC Resistance
1-4, 2-5, 3-6: |  | 0.184 ~ 0.173

## STCurve
TOSHIBA INTERNATIONAL CORPORATION
Speed Torque/Current Curve
Model #: | M203WTQK11F-CF |  |  | FLAmps: | 218 / 126
Enclosure: | DCW4 | Voltage: | 2300 / 4000 V | Frame: | 5011/12USS
Pole: | 2 | Frequency: | 3 PH / 60 Hz | Ins. Class: | F
HP: | 1000 | Rotor Inertia: | 134.7 lb-ft² | Date: | 2015-11-13
FLRPM: | 3568 | Load Inertia: | N/A | File: | DT2M20F
| Locked Rotor Amps: | 1096 / 633 A | Load Type: | N/A
| Locked Rotor Torque: | 100% | Starting at: | N/A
| Breakdown Torque: | 190% | Accel. Time: | N/A
| Rated Torque: | 1473 lb-ft
Comments: |  |  |  | D.E.Curve #:
|  | Prepared by: | AG | Checked by: | SH
Load
100 | 0 | 0.19495 | 100
99.8 | 95.7435 | 124.2049 | 99.6
99 | 190 | 377.7996 | 98
93.7895 | 129.1257 | 446.8963 | 83.8526
88.5789 | 112.0466 | 465.4773 | 70.3053
83.3684 | 105.7168 | 472.9913 | 57.4105
72.9474 | 102.643 | 479.8316 | 38.0105
62.5263 | 101.6292 | 484.2087 | 24.7789
52.1053 | 101.025 | 488.0952 | 15.6842
41.6842 | 100.6057 | 491.6638 | 9.0105
31.2632 | 100.3266 | 494.8711 | 6.2526
20.8421 | 100.1534 | 497.705 | 7.8316
10.4211 | 100.0533 | 500.1932 | 14.7053
0 | 100 | 502.381 | 30

## StallTime
Rating: | 2 Pole - 1000.0 HP - 3600 RPM - 4000 V - 60 Hz
Starting Performance
Load Type: Fan / Pump - 334.0 lb-ft²
RPM | Motor | Load | Accel. | Line | Stator | Rotor
Speed Increment | Torque (%) | Torque (%) | Time (s) | Amps | kW / s | kW / s
0~375 | 100.0 | 22.4 | 0.500 | 631.6 | 142.1 | 393.6
375~750 | 100.1 | 11.3 | 0.438 | 628.7 | 123.3 | 308.7
750~1125 | 100.2 | 7.0 | 0.417 | 625.3 | 116.3 | 260.1
1125~1501 | 100.5 | 7.6 | 0.419 | 621.5 | 115.5 | 227.3
1501~1876 | 100.8 | 12.3 | 0.439 | 617.2 | 119.5 | 202.7
1876~2251 | 101.3 | 20.2 | 0.479 | 612.6 | 128.5 | 182.5
2251~2626 | 102.1 | 31.4 | 0.550 | 607.3 | 145.1 | 164.7
2626~3001 | 104.2 | 47.7 | 0.688 | 600.3 | 178.3 | 150.3
3001~3189 | 108.9 | 63.9 | 0.432 | 591.2 | 108.8 | 119.5
3189~3376 | 120.6 | 77.1 | 0.447 | 574.8 | 109.0 | 90.0
3376~3564 | 159.6 | 90.9 | 0.283 | 519.6 | 63.7 | 35.7
3564~3574 | 145.0 | 98.8 | 0.023 | 316.3 | 0.3 | 8.9
Acceleration Time: 5.1 s
| Energy |  | First Start |  | Second Start
Stator Winding Rise | 1350 kW / s |  | 21°C |  | 42°C
Rotor Bar Rise | 1975 kW / s |  | 83°C |  | 166°C
End Ring Rise | 169 kW / s |  | 19°C |  | 37°C
Locked Rotor Thermal Capability
Cold Condition
| Rate of Rise |  | Power | Rise Limit | Max Time
Stator Copper | 5.1°C / s |  | 325.6 kW | 160°C | 31.5 s
Rotor Bar | 28.8°C / s |  | 687.1 kW | 260°C | 9.0 s
Rotor ER | 6.4°C / s |  | 58.9 kW | 180°C | 28.0 s
Hot Condition
| Hot Temp. |  | Rise Limit | Ambient | Total | Max.Time
Stator Copper | 63°C + |  | 97°C + | 40°C | = 200°C | 19.1 s
Rotor Bar | 83°C + |  | 177°C + | 40°C | = 300°C | 6.1 s
Rotor ER | 83°C + |  | 97°C + | 40°C | = 220°C | 15.1 s
Cold Stall Time: | 18.2 s |  | Hot Stall Time: |  | 9.8 s

## Thermdam
TOSHIBA INTERNATIONAL CORPORATION
Thermal Limit & Acceleration Curves
Design Values (For Reference Only)
Model #: | M203WTQK11F-CF |  |  | FLAmps: | 218 / 126
Enclosure: | DCW4 | Voltage: | 2300 / 4000 V | Frame: | 5011/12USS
Pole: | 2 | Frequency: | 3 PH / 60 Hz | Ins. Class: | F
HP: | 1000 | Rotor Inertia: | 134.7 lb-ft² | Date: | 2015-11-13
FLRPM: | 3568 | Load Inertia: | 334.0 lb-ft² | File: | DT2M20F
Comments: |  |  |  | D.E.Curve #:
|  | Prepared by: | AG | Checked by: | SH
#DIV/0!
#DIV/0!
Current (%) | Cold | Hot |  | CURRENT (%) | Accel. Time
502.381 | 25.9757 | 13.9935 |  | 502.381 | 0.0001
500 | 26.2237 | 14.1271 |  | 501.2698 | 0.5
400 | 40.9745 | 22.0736 |  | 498.9683 | 0.938
300 | 72.8435 | 39.2419 |  | 496.2698 | 1.355
200 | 163.8979 |  |  | 493.254 | 1.774
100 | 655.5916 |  |  | 489.8413 | 2.213
190 | 181.6043 | 97.833 |  | 486.1905 | 2.692
180 | 204.2748 | 109.0053 |  | 481.9841 | 3.242
120 | 455.272 | 245.2619 |  | 476.4286 | 3.93
110 |  | 500 |  | 469.2063 | 4.362
110 |  | 1000 |  | 456.1905 | 4.809
110 |  | 10000 |  | 412.381 | 5.092
|  |  |  | 0 | 5.115

## MagNoise
Magnetic Noise Verification
Rating: | 2 Pole - 1000.0 HP - 3600 RPM - 4000 V - 60 Hz
Electromagnetic Excitation Frequencies
| L = | 0 | L = | + 1 | L = | - 1 | Slip = | 0 | Slip = | 0.007
Mode A | 6 |  | 12 |  | 0 |  | 2160.0 Hz |  | 2145.5 Hz
Mode B | 10 |  | 16 |  | 4 |  | 1920.0 Hz |  | 1905.5 Hz
Mode C | 8 |  | 14 |  | 2 |  | 2040.0 Hz |  | 2025.5 Hz
Natural Frequencies of Stator Core
| Mode 0 = |  | 2747.0 Hz |  | Mode 6 = |  | 7080.6 Hz
| Mode 2 = |  | 550.3 Hz |  | Mode 7 = |  | 9745.5 Hz
| Mode 3 = |  | 1556.5 Hz |  | Mode 8 = |  | 12821.0 Hz
| Mode 4 = |  | 2984.5 Hz |  | Mode 9 = |  | 16307.0 Hz
| Mode 5 = |  | 4826.6 Hz |  | Mode 10 = |  | 20203.4 Hz
Analysis Results
No matching frequencies detected.