## DesignSheet
TOSHIBA INTERNATIONAL CORPORATION | [7 empty] | Calc. Code: | 2-2-2-0-1-2
3-PHASE SQUIRREL CAGE INDUCTION MOTOR DESIGN SHEET | [8 empty] | B.L.-1 P.F.-1
File: | G:\Motor R&D\Active Projects\6810 Development\Electrical Design\2P\SERIES\DT2M90U.rat |  |  |  |  | Date: | 2018-02-20 | Time: | 8:50
Pole | HP | RPM | Form | Voltage | Frequency | Temperature | FLSpeed | FLSlip | Frame
2 | 4500 | 3600 | DCW | 4000 | 60 | 105 | 3574.8 / 3581.6 | 0.0070 / 0.0051 | 6813USS
Core Data |  |  | Winding Data | USA Wire Std |  |  | Constant Data
| Primary | Secondary |  |  | Bar | End Ring | St. Slot Pitch | 26.1799 | LR Test Data
Air Gap | 3.5 | [5 empty] | Rt. Slot Pitch | 30.2549 | ES
Space Fac. | 0.93 |  | Pitch | 1 ~ 18 | Cross Section Area |  | Mean Value | 28.2174 | 739.2267
Core Length | 880 | 880 |  |  | UB: 322.1 | UER: 3768.4 | Eff.T.W.St. | 17.1276 | WS
OD | 815 | 443 | Coil Pitch | 0.62957 |  |  | Eff.T.W.Rt. | 29.8593 | 147178.7405
ID | 450 | 170 | Slot Fill | - | EBL: 62.5 | ERD1: 328.0 | St.Carter Fac. | 1.5285 | IS
Core Depth | 109.5 | 98.09 | Con./Slot | 10 |  | ERT: 65.54 | Rt.Carter Fac. | 1.0132 | 528.9256
Eff.Core L. | 662.16 | 717.96 | Wire Size 1 | (.081"x.258")x2 |  | ERH: 57.50 | Carter Factor | 1.5488 | Volts / Turn
Slot Data |  |  | Wire Size 2 | (.081"x.258")x2 |  |  | Short. Factor | 0.83543 | 51.3215
Number | 54 | 46 | // Circuits | 2 |  |  | Distrib. Factor | 0.95529 | AC
Kind | Open | Trapeze | Connection | Wye |  |  | Wind. Factor | 0.79808 | 1010.1743
Skew | - | 0 | MCL | 1747 | 1070.537 |  | Reactance | (Coeff.: 0.0133)
Depth | 73 | 38.41 | No.Cond./Ph. | 90 |  |  |  | Running | Start
Width | 17.30 - 17.30 |  | Res. (20°C) | 0.025989 |  |  | Stator Slot | 14.9933 | 14.9933
Opening | 17.3 | 3 | (105°C) | 0.034669 | 0.026501 | 0.0055189 | Rotor Slot | 16.3182 | 13.7978
Tip Depth | 13.15 | 3 | Material | CU | CU | CU | Zigzag | 4.6908 | 3.9408
T.Min.Wid. | 8.8799 | 10.8884 | Spec.Resist. | 1.742 | 1.742 | 1.742 | Coil End | 20.5749 | Skew R.: 0.00
Low. R. | 0 | 0.8 | Spec.Gravity | 8.89 | 8.89 | 8.89 | Belt Leakage | 6.7858 | 5.739
Up. R. | - | 5.72 | Weight (kg) |  |  |  | Total Resist. | 0.066689 | 0.17536
Wedge Dep. | 0.80 - 2.40 | Normal | Wire 1 | 220.9635 | 149.6618 | 84.5315 | Total React. | 0.84578 | 0.78764
Duct | 28 x 6 | 18 x 6 | Wire 2 | 220.9635 | - | - | Impedance | 0.8484 | 0.80693
Effective Depth (S=1) |  |  | Magnetic Circuit Data |  |  |  |  | Core Loss Data
| Res.= | 35.3592 |  | Length | Section | Density | AT | Volume | Loss |  | 3575.1 | 125RPM
| Reac.= | 35.3955 | Primary Core | 64.0099 | 1450.1305 | 16.646 | 902.5845 | 160702.8607 | 13016.9743 |  | 3581.6 | 100RPM
Excitation Data |  |  | Tooth | 7.3 | 1587.5801 | 15.2048 | 70.0628 | 23178.6692 | 1621.2973 |  | 3588.2 | 75RPM
Excit.Amps | 82.198 / 97.893 |  | Second.Core | 28.7597 | 1815.338 | 13.2972 | 160.3263 | Total | 14638.2716 |  | 3594.5 | 50RPM
Core Loss | 5.095 / 6.068 | Flux / Pole | Tooth | 3.841 | 1798.0139 | 13.4253 | 22.1846 | C.L.C. | 1.75 / 0.96 |  | 3600.6 | 25RPM
NoLoad | 82.36 / 98.08 | 24.1389 | Air Gap | 0.35 | 3386.4754 | 7.128 | 1985.308 | S.F.C. | 6.05
Load Characteristics |  |  | Temp. Rise @ 100%: | 75 / 73 |  | No Load Loss | 46560.9 / 45197.3 | W.Loss | 25617.0 / 13982.3
Load (%) | 25 | 50 | 75 | 100 | 125 | Primary Loss | 29097.4 / 31937.4 | S.Loss | 9717.1 / 5303.8
Current (A) | 157.51 / 164.80 | 272.61 / 285.23 | 397.83 / 416.24 | 528.93 / 553.40 | 665.82 / 696.63 | Second. Loss | 24429.0 / 16909.7 | Total C.Loss | 35334.1 / 19286.2
Efficiency | 0.944 / 0.936 | 0.966 / 0.958 | 0.971 / 0.963 | 0.972 / 0.963 | 0.970 / 0.962 | Frict.& Wind. | 10700.0 / 27352.0 | Stray Loss | 32227.6836 | 0.972 | 0.963 | 0.99074 | Eff.
P.F. | 0.815 / 0.786 | 0.920 / 0.887 | 0.941 / 0.907 | 0.943 / 0.909 | 0.937 / 0.904 | Starting Data |  | Slip | PF | 0.943 | 0.909 | 0.96394 | PF.
Slip | 0.0017 / -0.0002 | 0.0034 / 0.0015 | 0.0051 / 0.0033 | 0.0070 / 0.0051 | 0.0088 / 0.0069 | LRA | 2862.0 / 2825.6 |  |  | 528.93 | 553.40 | 1.0463 | Current
RPM | 3593.8 / 3600.6 | 3587.7 / 3594.5 | 3581.5 / 3588.2 | 3574.8 / 3581.6 | 3568.4 / 3575.1 | % | 541.1 / 534.2 |  |  | 3574.8 | 3580 | 1.0015 | RPM
L (Inv., MH) | 1.9036 | 1.9036 | 1.9036 | 1.9036 | 1.9036 | LRT (kg.m) | 937.3 / 644.5 |  | 0.21733
(No Load) | 1.9036 |  | Correlated to: H402122_Lab#1133_byRM.dat |  |  | % | 102.5 / 70.5
Design Parameters (Full Load) |  |  |  | Magnetic Pull & Thrust |  | BDT (kW) | 8808.2251 | 0.037827 | 0.64692
IM/IW | 0.163 | I*R1/E | 0.0079881 | Rosenberg | 1136.5002 | % | 260.5 / 177.9
IW*X/E | 0.18468 | I*R2/E | 0.0069918 | Schwisky | 1627.8354 | Amps | 1890.8592 |  |  | HP0.95 | 2954.9619
SUM | 0.34768 | Friction/OP. | 0.0031874 | Tsurumi | 555.4802 | Max. Output | 8481.5845 | 0.036369 | 0.66051 | HP1.5 | 301869.177
IH/I | 0.0095744 | Total | 0.027742 | Thrust (1mm) | 411.1377 | % | 252.6537 |  |  | (RPM/1000)2.4 | 21.6335
|  | Efficiency | 0.97226 | Thrust (3 mm) | 1048.7821 | Amps | 1853.3729 |  |  | (RPM/1000)1.8 | 10.031
Single Cage Data | [5 empty] | Miscellaneous Data |  |  |  | A | 27
Slot Number | 46 | Slit Width | - | T.M.Wid.Low. | - | Watt Rad. | 0.16683 | Coil Cur. Density |  | k | 0.0685
Depth | 38.41 | Slit Depth | - | Cal.T.W.Up. | - | DG2L(cm2) | 151504.228 | 5.02 / 5.25 |  | Hz | 60
Opening | 3 | L.S.Up.Wid. | - | Cal.M.T.Wid. | - | GD2L(kg.m2) | 118.9302 | Bar Cur. Den. |  | Load Inertia | 1626.5771
Tip Depth | 3 | L.S.Low.Wid. | - | Cal.M.T.Wid. | - | DO2L(cm2) | 472928.2 | UB: 7.33 / 7.67 | LB: -
Up. Sl. Wid. | 14.12 | L.S.Depth | - | X2S | - | IMC | 1 | ER Cur. Den.
Up. Sl. Dep. | - | T.M.Wid.Up. | - | X3S | - | Coil Pitch Ct. | 0.69435 | UER: 4.59 / 4.81 | LER: -
S-T Curve Data (Custom Values)
Slip | Torque (%) | Current (%) | Slip | Torque (%) | Current(%)
0 | 0 | 0.14893 | 0.68737 | 71.6213 | 503.501
0.002 | 89.93 | 125.7846 | 0.79158 | 71.2899 | 506.4077
0.01 | 178 | 383.6864 | 0.89579 | 71.1015 | 508.8892
0.062105 | 108.9935 | 451.7112 | 1 | 71 | 511.0308
0.11421 | 90.0137 | 469.8996
0.16632 | 81.8471 | 477.6176 | Acceleration Data (FV V)
0.27053 | 76.9377 | 485.7996 | Load Type: | Fan / Pump
0.37474 | 74.5509 | 491.34 | Load Inertia: | 137.1 kg.m²
0.47895 | 73.0952 | 496.0416 | Accel. Time: | 6.0 (s)
0.58316 | 72.1812 | 500.0746 | Rated Torque: | 914.7 kg.m
DesPro8AX Draft
Load
100
99.6
98
83.8526
70.3053
57.4105
38.0105
24.7789
15.6842
9.0105
6.2526
7.8316
14.7053
30

## Data Sheet
TOSHIBA INTERNATIONAL CORPORATION
INDUCTION MOTOR DATA SHEET
File: | DT2M90U | [5 empty] | HRW / Model Number: | M903WTQL11F-C
Type: TIKE - Form: DCW - 2 Pole - 4500 HP - 4000 V - 60 Hz - 6813USS - Class F | [10 empty] | Motor Type Selection | Electrical Steel Table
Motor Parameters |  |  |  | PERFORMANCE |  |  |  | DESIGN | TEST |  | EPACT | M22 - 26Ga.
Material |  | M36 - 26Ga. |  | NL & Impedance Test | [6 empty] | EQP-III | M36 - 26Ga.
Air Gap |  | 3.5 |  | No load amps |  |  |  | 98 | - |  | Exp.Prf. | NCB1 - 26Ga.
Stack length |  | 880 |  | No load watts |  |  |  | 45197 | - |  | Exp.Prf.-EQPIII | M43 - 26Ga.
Number of turns per coil |  | 5 |  | Impedance amps |  | 1 | f | 823 | - |  | Prem. Eff. | M45 - 26Ga.
Wire 1 (size & number) |  | (.081"x.258")x2 |  | Impedance volts |  | 1 | f | 1150 | - |  | OWP | M54 - 26Ga.
Wire 2 (size & number) |  | (.081"x.258")x2 |  | Impedance watts |  | 1 | f | 147179 | - |  | Dry Kiln
Slot fill - circle/square method (%) |  | - |  | Temperature Rise (°C)
Connection |  | 2 x Wye |  |  | Winding |  | 80/115 | 75 / 99 | -
MCL |  | 1747 |  |  | Frame |  |  | - | -
Allowance for ins. depth |  | 14.702 |  |  | Bearing PS/OS |  |  | - | -
Allowance for ins. width |  | 3.7936 |  |  | End Ring |  |  | - | -
Slot/Wire arrangement |  | 20 x 2 |  | Nameplate Data
Effective cross section for coil |  | - |  |  |  | FLC (A) |  | 553 |  | 3594.5
Coil grouping |  | Interspersed |  |  |  | RPM |  | 3580
Coil pitch (slot number) |  | 1 ~ 18 |  |  |  | CODE |  | D
Method of coil connection |  | - |  |  |  | S. F. |  | 1.15 |  |  | Method of Connection
Resistance per phase @ 20 °C |  | 0.027 |  |  |  | DESIGN |  | - |  |  | Skip
Coil Weight | Wire1 | 998 |  |  |  | Nom.Eff. (%): |  | - |  |  | Adjacent
(lbs.) | Wire2 |  |  |  |  | Min.Eff. (%): |  | - |  |  | -
Current Densities (A/cm2) |  |  | Bar / ER |  |  | P.F. (%): |  | -
FL / LR |  | 525 / 2683 | 767 / 481
Stator Slot Shape (Reference) |  |  |  | Performance
[6 empty] | LRC (A) | - | 2826 | - | 511.0307
[6 empty] | LRT (%) | 60 | 70 | -
[6 empty] | BDT (%) | 175 | 177 | -
[6 empty] | SLIP (%) |  | 0.51 | -
[5 empty] | IEEE-B | Eff. (%) |  | 96.3 | -
Rotor Slot Shape (Reference) | [5 empty] | PF (%) |  | 90.9 | -
|  |  |  | Losses (Watts) |  | Primary |  | 31937 | -
[6 empty] | Secondary |  | 16910 | -
[6 empty] | Core |  | 19286 | -
[6 empty] | F & W |  | 27352 | -
[6 empty] | Stray |  | 32228 | -
End Ring (Reference) |  |  |  | Note | BASE DT2M90U
QC Limits: DT2M90U
Install RTD's in winding (2/Ph)
350-TB13-02U
RSO2:400-TB13-01P
TOP HAT ASSY: 135-M127-100
Approved | A. Gracia | Design | J. Dougherty |  | H402122.rat & H402122_Lab#1133_byRM.dat --> DT2M90U.rat
Date | 2013-03-27 | Date | 2013-03-14 |  | REV.1 RE-RUN ALL CURVES. Z.X 02/20/18
443.0
57.5
62.5
65.5
M
38.41
3.00
3.00
14.12
5.72
73.0
13.15
17.3
Note on K4: Insert type of motor Either choose from list or write appropriate name
Note on D6: Choose Steel Type from list or input name
Note on D21: Choose Method of coil connection from list!

## LoginSheet
[8 empty] | P | T | L | T
PROJECT HISTORY | [7 empty] | E | D | I | Y | H
[8 empty] | R |  | M | P
[8 empty] | F |  | I | E
[9 empty] | C | T |  | I
[8 empty] | D | U |  | T | N
[8 empty] | A | R | R | E | S
[7 empty] | S | T | V | E | S | U
DATE | PROJECT | SMART NUMBER | QTY | CUSTOMER | REMARKS | LIMIT CODE | F | A | E | V | T | L
REVISION HISTORY
REV | REMARKS | [5 empty] | DATE |  |  | INIT

## Form
Winding Data Calculation
MCL: 1747.0
Coil Resistance |  |  | Lead Resistance
5T: | 0.0059 ~ 0.0057 |  | AWG. (4/0 x 2) x 3
0.00068/2 = 0.00034
Coil Dimensions
HM: | 5T: 11.29 | WM: | 5T: 27.01 | WT:
17.40 ~ 17.00
Insulation Allowance |  |  | Wire Weight
Depth: | 14.7 |  | (.081"x.258")x 2: |  | 499 lbs.
Width: | 3.79 |  | (.081"x.258")x 2: |  | 499 lbs.
QC Resistance
1-2, 2-3, 3-1: |  | 0.056 ~ 0.052

## StallTime
Rating: | 2 Pole - 4500.0 HP - 3600 RPM - 4000 V - 60 Hz
Starting Performance
Load Type: Fan / Pump - 813.3 lb-ft²
RPM | Motor | Load | Accel. | Line | Stator | Rotor
Speed Increment | Torque (%) | Torque (%) | Time (s) | Amps | kW / s | kW / s
0~375 | 71.1 | 22.4 | 0.575 | 2820.1 | 477.6 | 1643.6
375~750 | 71.2 | 11.3 | 0.467 | 2807.3 | 385.1 | 1198.7
750~1125 | 71.5 | 7.0 | 0.435 | 2792.4 | 354.7 | 987.9
1125~1501 | 71.9 | 7.6 | 0.436 | 2774.9 | 351.2 | 863.2
1501~1876 | 72.6 | 12.3 | 0.464 | 2754.3 | 369.4 | 787.0
1876~2251 | 73.8 | 20.2 | 0.522 | 2730.1 | 408.9 | 736.3
2251~2626 | 75.7 | 31.4 | 0.632 | 2701.8 | 485.4 | 711.0
2626~3001 | 79.4 | 47.7 | 0.883 | 2663.8 | 663.1 | 740.2
3001~3189 | 85.9 | 63.9 | 0.634 | 2619.9 | 459.7 | 694.4
3189~3376 | 99.5 | 77.1 | 0.625 | 2548.3 | 439.0 | 517.4
3376~3564 | 143.5 | 90.9 | 0.266 | 2309.9 | 172.8 | 145.1
3564~3575 | 139.0 | 98.8 | 0.020 | 1408.7 | 0.6 | 34.9
Acceleration Time: 6.0 s
| Energy |  | First Start |  | Second Start
Stator Winding Rise | 4568 kW / s |  | 27°C |  | 54°C
Rotor Bar Rise | 7498 kW / s |  | 130°C |  | 260°C
End Ring Rise | 1562 kW / s |  | 48°C |  | 96°C
Locked Rotor Thermal Capability
Cold Condition
| Rate of Rise |  | Power | Rise Limit | Max Time
Stator Copper | 5.8°C / s |  | 990.7 kW | 160°C | 27.5 s
Rotor Bar | 34.2°C / s |  | 1972.7 kW | 260°C | 7.6 s
Rotor ER | 12.6°C / s |  | 410.8 kW | 180°C | 14.3 s
Hot Condition
| Hot Temp. |  | Rise Limit | Ambient | Total | Max.Time
Stator Copper | 75°C + |  | 85°C + | 40°C | = 200°C | 14.6 s
Rotor Bar | 101°C + |  | 159°C + | 40°C | = 300°C | 4.6 s
Rotor ER | 101°C + |  | 79°C + | 40°C | = 220°C | 6.2 s
Cold Stall Time: | 12.4 s |  | Hot Stall Time: |  | 5.4 s

## Performance Data Sheet
TOSHIBA INTERNATIONAL CORPORATION | [8 empty] | INDEX |  | MPCF-1033
Industrial Division / Houston Motor Plant | [8 empty] | SHEET NO. |  | 1 of 1
[9 empty] | ISSUED |  | 7/31/13
[9 empty] | SUPERSEDES |  | 11/8/96
[9 empty] | REVISION |  | 2
SQUIRREL CAGE INDUCTION MOTOR | [8 empty] | WRITTEN BY |  | MDC
PERFORMANCE SPECIFICATIONS | [8 empty] | APPROVED BY |  | PAA
| CUSTOMER: | -
| TIC SR No.: | -
MOTOR NAMEPLATE DATA
| H.P.: | 4500 |  | VOLTS: | 4000 |  | 3 PH / | 60 Hz |  |  | S. RPM: | 3600
| FRAME: | 6813USS |  | ENCL: | WPII |  | FLAMPS: | 553 |  |  | FLRPM: | 3580
| FORM: | DCKW4 |  | S.F.: | 1.15 |  | NEMA DESIGN: | - |  |  | INSUL CLASS: | F
| TYPE: | TIKE |  | AMB.: | 40°C |  | CODE: | D |  |  | DUTY: | Cont.
| MODEL No.: | QUOTE # 17548 |  |  |  |  | kW: | -
| NOM. EFF.: | - |  | MIN. EFF.: | - |  | P.F.: | -
AMPERAGE |  |  |  | TORQUES |  |  |  | **BEARINGS:
|  | LOCKED ROTOR: | 2826 |  |  | FULL LOAD (lb-ft.): | 6602 |  |  | DRIVE END: | REFER TO NP
[6 empty] | LOCKED ROTOR (%): | 71 |  |  | OPPOSITE DRIVE END: | REFER TO NP
[6 empty] | BREAK DOWN (%): | 178
EFFICIENCY | [6 empty] | POWER FACTOR
|  | FULL LOAD: | 96.3 | [5 empty] | FULL LOAD: | 90.9
|  | 3/4 LOAD: | 96.2 | [5 empty] | 3/4 LOAD: | 90.7
|  | 1/2 LOAD: | 95.7 | [5 empty] | 1/2 LOAD: | 88.7
ALL CHARACTERISTICS ARE AVERAGE EXPECTED VALUES BASED UPON RATED VOLTAGE,
FREQUENCY AND SINEWAVE POWER INPUT.
THE DECLARED LOCKED ROTOR CURRENT HAS A TOLERANCE OF 20%.
* TEMPERATURE RISE WILL BE CONSISTENT WITH INSULATION, AMBIENT AND SERVICE FACTOR AS
DEFINED BY NEMA-MG-12 OR -20.
** BEARINGS ARE THE ONLY RECOMMENDED SPARE PART(S).
[9 empty] | CERTIFIED BY: | Zichao Xie
[9 empty] | DATE: | 2018-02-20
- | 6205ZZ |  | 1 | -
TEFC | 6206UU |  | 1.15 | A
ODP | 6207ZZ |  |  | B
6208UU
6211ZZ
6211C3
6211ZZC3
6305UUC3
6306UUC3
6308C3
6308UU
6308ZC3
6309UU
6309UUC3
6309C3
6309C3XS
6309ZC3
6310ZZ
6310C3
6310C3XS
6310ZZC3
6312
6312C3
6312ZZ
6312ZZC3
6312C3XS
6313
6313ZZ
6313ZZC3
6313C3
6314
6314C3
6317
6317C3
6318
NU318
6318C3
NU318C3
6320
6320C3
NU322
NU322C3
NU324C3
NU324C3
6314C3XS
6317C3XS

## STCurve
TOSHIBA INTERNATIONAL CORPORATION
Speed Torque/Current Curve
Model #: | QUOTE # 17548 |  |  | FLAmps: | 553
Enclosure: | WPII | Voltage: | 4000 V | Frame: | 6813USS
Pole: | 2 | Frequency: | 3 PH / 60 Hz | Ins. Class: | F
HP: | 4500 | Rotor Inertia: | 705.5 lb-ft² | Date: | 2018-02-20
FLRPM: | 3580 | Load Inertia: | 813.3 lb-ft² | File: | DT2M90U
| Locked Rotor Amps: | 2826 A | Load Type: | Fan / Pump
| Locked Rotor Torque: | 71% | Starting at: | FV (V)
| Breakdown Torque: | 178% | Accel. Time: | 6.0 (s)
| Rated Torque: | 6602 lb-ft
Comments: | PROJECT | - |  | D.E.Curve #: | DT2M90U
|  | Prepared by: | Zichao Xie | Checked by:
Load
100 | 0 | 0.14893 | 100
99.8 | 89.93 | 125.7846 | 99.6
99 | 178 | 383.6864 | 98
93.7895 | 108.9935 | 451.7112 | 83.8526
88.5789 | 90.0137 | 469.8996 | 70.3053
83.3684 | 81.8471 | 477.6176 | 57.4105
72.9474 | 76.9377 | 485.7996 | 38.0105
62.5263 | 74.5509 | 491.34 | 24.7789
52.1053 | 73.0952 | 496.0416 | 15.6842
41.6842 | 72.1812 | 500.0746 | 9.0105
31.2632 | 71.6213 | 503.501 | 6.2526
20.8421 | 71.2899 | 506.4077 | 7.8316
10.4211 | 71.1015 | 508.8892 | 14.7053
0 | 71 | 511.0308 | 30

## Thermdam
TOSHIBA INTERNATIONAL CORPORATION
Thermal Limit & Acceleration Curves
Design Values (For Reference Only)
Model #: | QUOTE # 17548 |  |  | FLAmps: | 553
Enclosure: | WPII | Voltage: | 4000 V | Frame: | 6813USS
Pole: | 2 | Frequency: | 3 PH / 60 Hz | Ins. Class: | F
HP: | 4500 | Rotor Inertia: | 705.5 lb-ft² | Date: | 2018-02-20
FLRPM: | 3580 | Load Inertia: | 813.3 lb-ft² | File: | DT2M90U
2826 A
71%
6602 lb-ft
Comments: | PROJECT | - |  | D.E.Curve #: | DT2M90U
|  | Prepared by: | Zichao Xie | Checked by:
#DIV/0!
#DIV/0!
Current (%) | Cold | Hot |  | CURRENT (%) | Accel. Time
511.0307 | 17.7671 | 7.7518 |  | 511.0307 | 0.0001
500 | 18.5597 | 8.0976 |  | 509.9638 | 0.575
400 | 28.9995 | 12.6525 |  | 507.6492 | 1.042
300 | 51.5548 | 22.4933 |  | 504.9548 | 1.477
200 | 115.9982 |  |  | 501.7902 | 1.913
100 | 463.9928 |  |  | 498.0651 | 2.377
178 | 146.4439 | 63.8935 |  | 493.689 | 2.899
180 | 149.5961 | 62.4815 |  | 488.5714 | 3.531
145 | 220.6862 | 96.2854 |  | 481.6998 | 4.414
125 |  | 200 |  | 473.7613 | 5.048
125 |  | 400 |  | 460.8137 | 5.673
125 |  | 10000 |  | 417.7034 | 5.939
|  |  |  | 125 | 5.959

## Performance
TOSHIBA INTERNATIONAL CORPORATION
Performance Curve
Design Values (For Reference Only)
Model #: | QUOTE # 17548 |  |  | FLAmps: | 553
Enclosure: | WPII | Voltage: | 4000 V | Frame: | 6813USS
Pole: | 2 | Frequency: | 3 PH / 60 Hz | Ins. Class: | F
HP: | 4500 | Rotor Inertia: | 705.5 lb-ft² | Date: | 2018-02-20
FLRPM: | 3580 | Load Inertia: | 813.3 lb-ft² | File: | DT2M90U
| Locked Rotor Amps: | 2826 A | Load Type: | Fan / Pump
| Locked Rotor Torque: | 71% | Starting at: | FV (V)
| Breakdown Torque: | 178% | Accel. Time: | 6.0 (s)
| Rated Torque: | 6602 lb-ft
Comments: | PROJECT | - |  | D.E.Curve #: | DT2M90U
|  | Prepared by: | Zichao Xie | Checked by:
Load | Efficiency | PF | Amps | RPM | Input Watts
0 |  |  | 86.1688 | 100 | 0.45197
25 | 93.4935 | 78.5492 | 164.8014 | 91.3626 | 8.9683 | 98.0589
50 | 95.6855 | 88.6881 | 285.2349 | 82.7253 | 17.5257
75 | 96.201 | 90.6711 | 416.2524 | 67.1104 | 26.1477
100 | 96.2646 | 90.8713 | 553.4149 | 50.4791 | 34.8406
125 | 96.1459 | 90.3469 | 696.6425 | 34.3841 | 43.6045
3600
3596
3592
3588
3584
3580
3576
3572
3568
3564
3560
RPM
10000
5000
4000
3000
2000
1000
Input Watts (kW)
6000
7000
8000
9000
EFF.
P.F.
RPM
AMPS
WATTS
0
Note on L55: Xie, Zichao: DESPRO OUTPUT RPM @ 25% LOAD

## MagNoise
Magnetic Noise Verification
Rating: | 2 Pole - 4500.0 HP - 3600 RPM - 4000 V - 60 Hz
Electromagnetic Excitation Frequencies
| L = | 0 | L = | + 1 | L = | - 1 | Slip = | 0 | Slip = | 0.007
Mode A | 6 |  | 12 |  | 0 |  | 2880.0 Hz |  | 2860.7 Hz
Mode B | 10 |  | 16 |  | 4 |  | 2640.0 Hz |  | 2620.7 Hz
Mode C | 8 |  | 14 |  | 2 |  | 2760.0 Hz |  | 2740.7 Hz
Natural Frequencies of Stator Core
| Mode 0 = |  | 1483.0 Hz |  | Mode 6 = |  | 4554.3 Hz
| Mode 2 = |  | 354.0 Hz |  | Mode 7 = |  | 6268.4 Hz
| Mode 3 = |  | 1001.2 Hz |  | Mode 8 = |  | 8246.6 Hz
| Mode 4 = |  | 1919.7 Hz |  | Mode 9 = |  | 10488.8 Hz
| Mode 5 = |  | 3104.5 Hz |  | Mode 10 = |  | 12995.0 Hz
Analysis Results
No matching frequencies detected.