## DesignSheet
TOSHIBA INTERNATIONAL CORPORATION | [7 empty] | Calc. Code: | 2-2-2-0-1-2
3-PHASE SQUIRREL CAGE INDUCTION MOTOR DESIGN SHEET | [8 empty] | B.L.-1 P.F.-1
File: | G:\DESPRO\RAT FILES\DT4M30U_ERchange.rat |  |  |  |  | Date: | 2021-10-04 | Time: | 15:37
Pole | HP | RPM | Form | Voltage | Frequency | Temperature | FLSpeed | FLSlip | Frame
4 | 1500 | 1800 | DCW4 | 4000 | 60 | 105 | 1784.7 / 1788.6 | 0.0085 / 0.0063 | 5811/12
Core Data |  |  | Winding Data |  |  |  | Constant Data
| Primary | Secondary |  |  | Bar | End Ring | St. Slot Pitch | 22.2529 | LR Test Data
Air Gap | 2.1 | [5 empty] | Rt. Slot Pitch | 30.045 | ES
Space Fac. | 0.93 |  | Pitch | 1 ~ 14 | Cross Section Area |  | Mean Value | 26.149 | 725.1533
Core Length | 620 | 620 |  |  | UB: 345.0 | UER: 1824.0 | Eff.T.W.St. | 13.4603 | WS
OD | 670 | 420.8 | Coil Pitch | 0.86658 |  |  | Eff.T.W.Rt. | 29.4145 | 53711.6857
ID | 425 | 220 | Slot Fill | - | EBL: 45.0 | ERD1: 342.8 | St.Carter Fac. | 1.2098 | IS
Core Depth | 65.5 | 63.35 | Con./Slot | 18 |  | ERT: 48.00 | Rt.Carter Fac. | 1.0214 | 188.0793
Eff.Core L. | 455.7 | 455.7 | Wire Size 1 | (.081"x.162")x1 | (10 x 35) | ERH: 38.00 | Carter Factor | 1.2358 | Volts / Turn
Slot Data |  |  | Wire Size 2 | (.081"x.182")x1 |  |  | Short. Factor | 0.97812 | 25.6608
Number | 60 | 44 | // Circuits | 2 |  |  | Distrib. Factor | 0.95651 | AC
Kind | Open | Rectang | Connection | Wye |  |  | Wind. Factor | 0.93558 | 760.6702
Skew | - | 0 | MCL | 1135 | 758 |  | Reactance | (Coeff.: 0.0429)
Depth | 57 | 37.05 | No.Cond./Ph. | 180 |  |  |  | Running | Start
Width | 8.79 - 8.79 | 10.05 | Res. (20°C) | 0.10251 |  |  | Stator Slot | 19.6049 | 19.6049
Opening | 12.7 | 3 | (105°C) | 0.13675 | 0.10042 | 0.015977 | Rotor Slot | 19.6731 | 12.4982
Tip Depth | 2.83 | 2 | Material | CU | CU | CU | Zigzag | 6.6993 | 4.1079
T.Min.Wid. | 9.5529 | 14.7089 | Spec.Resist. | 1.742 | 1.742 | 1.742 | Coil End | 11.4371 | Skew R.: 0.00
Low. R. | 0 | 0.8 | Spec.Gravity | 8.89 | 8.89 | 8.89 | Belt Leakage | 4.7743 | 3.145
Up. R. | - | 0.8 | Weight (kg) |  |  |  | Total Resist. | 0.25315 | 0.50613
Wedge Dep. | 2.40 - 2.00 | Magnetic | Wire 1 | 88.8872 | 108.7699 | 38.8942 | Total React. | 2.6655 | 2.1678
Duct | 13 x 10 | 13 x 10 | Wire 2 | 100.2767 | - | - | Impedance | 2.6775 | 2.2261
Effective Depth (S=1) |  |  | Magnetic Circuit Data |  |  |  |  | Core Loss Data
| Res.= | 35.0017 |  | Length | Section | Density | AT | Volume | Loss |  | 1784.7 | 125RPM |  | Kline/in2
| Reac.= | 35.0362 | Primary Core | 26.3108 | 596.967 | 17.2467 | 606.6536 | 56684.739 | 4862.8758 |  | 1788.6 | 100RPM |  | 111.2687
Excitation Data |  |  | Tooth | 5.7 | 652.9905 | 15.767 | 83.4459 | 14888.1828 | 1104.4833 |  | 1792.6 | 75RPM |  | 101.7224
Excit.Amps | 53.470 / 48.449 |  | Second.Core | 13.6149 | 577.3719 | 17.832 | 370.9884 | Total | 5967.3591 |  | 1796.5 | 50RPM |  | 115.045
Core Loss | 1.599 / 1.449 | Flux / Pole | Tooth | 3.705 | 737.3121 | 13.9638 | 33.8053 | C.L.C. | 1.50 / 0.84 |  | 1800.2 | 25RPM |  | 90.0891
NoLoad | 53.49 / 48.47 | 10.2957 | Air Gap | 0.21 | 1323.547 | 7.7789 | 1299.9491 | S.F.C. | 6.05 |  |  |  |  | 50.1862
Load Characteristics |  |  | Temp. Rise @ 100%: | 90 / 85 |  | No Load Loss | 13968.2 / 10312.0 | W.Loss | 8951.0 / 5019.7
Load (%) | 25 | 50 | 75 | 100 | 125 | Primary Loss | 14511.9 / 14895.7 | S.Loss | 2137.9 / 1198.9
Current (A) | 71.45 / 71.94 | 104.35 / 105.07 | 144.36 / 145.36 | 188.08 / 189.38 | 234.86 / 236.48 | Second. Loss | 9907.9 / 7201.2 | Total C.Loss | 11088.9 / 6218.6
Efficiency | 0.947 / 0.941 | 0.966 / 0.960 | 0.970 / 0.963 | 0.969 / 0.962 | 0.966 / 0.960 | Frict.& Wind. | 2000.0 / 2758.0 | Stray Loss | 12858.1279 | 0.969 | 0.962 | 0.99278 | Eff.
P.F. | 0.597 / 0.596 | 0.801 / 0.801 | 0.865 / 0.865 | 0.887 / 0.886 | 0.890 / 0.890 | Starting Data |  | Slip | PF | 0.887 | 0.886 | 0.99887 | PF.
Slip | 0.0021 / -0.0001 | 0.0042 / 0.0020 | 0.0063 / 0.0041 | 0.0085 / 0.0063 | 0.0107 / 0.0085 | LRA | 1037.5 / 1258.9 |  |  | 188.08 | 189.38 | 1.0069 | Current
RPM | 1796.3 / 1800.2 | 1792.5 / 1796.5 | 1788.7 / 1792.6 | 1784.7 / 1788.6 | 1780.8 / 1784.7 | % | 551.6 / 669.4 |  |  | 1784.7 | 1788.6 | 1.0022 | RPM
L (Inv., MH) | 5.1766 | 5.1766 | 5.1766 | 5.1588 | 5.1203 | LRT (kg.m) | 646.7 / 836.4 |  | 0.22737
(No Load) | 5.1766 |  | Correlated to: H080104_LAB 3095, 3134_RM.dat |  |  | % | 105.9 / 137.0
Design Parameters (Full Load) |  |  |  | Magnetic Pull & Thrust |  | BDT (kW) | 2678.1558 | 0.043611 | 0.61951
IM/IW | 0.31744 | I*R1/E | 0.011114 | Rosenberg | 879.7444 | % | 237.3 / 265.6
IW*X/E | 0.19441 | I*R2/E | 0.0084898 | Schwisky | 1579.2479 | Amps | 596.7491 |  |  | HP0.95 | 1040.6069
SUM | 0.51185 | Friction/OP. | 0.0017873 | Tsurumi | 1296.1861 | Max. Output | 2564.0276 | 0.041662 | 0.63481 | HP1.5 | 58094.7502
IH/I | 0.0085182 | Total | 0.02991 | Thrust (1mm) | 268.1775 | % | 229.1356 |  |  | (RPM/1000)2.4 | 4.0988
|  | Efficiency | 0.97009 | Thrust (3 mm) | 581.5779 | Amps | 582.9693 |  |  | (RPM/1000)1.8 | 2.8807
Single Cage Data | [5 empty] | Miscellaneous Data |  |  |  | A | 24
Slot Number | 44 | Slit Width | - | T.M.Wid.Low. | - | Watt Rad. | 0.14933 | Coil Cur. Density |  | k | 0.0685
Depth | 37.05 | Slit Depth | - | Cal.T.W.Up. | - | DG2L(cm2) | 86765.5937 | 5.42 / 5.45 |  | Hz | 60
Opening | 3 | L.S.Up.Wid. | - | Cal.M.T.Wid. | - | GD2L(kg.m2) | 58.3825 | Bar Cur. Den. |  | Load Inertia | 4711.7232
Tip Depth | 2 | L.S.Low.Wid. | - | Cal.M.T.Wid. | - | DO2L(cm2) | 219961 | UB: 5.61 / 5.64 | LB: -
Up. Sl. Wid. | 10.05 | L.S.Depth | - | X2S | - | IMC | 1 | ER Cur. Den.
Up. Sl. Dep. | - | T.M.Wid.Up. | - | X3S | - | Coil Pitch Ct. | 0.89993 | UER: 3.73 / 3.75 | LER: -
S-T Curve Data (Custom Values)
Slip | Torque (%) | Current (%) | Slip | Torque (%) | Current(%)
0 | 0 | 0.28304 | 0.7 | 136.0654 | 646.6693
0.01 | 105.1702 | 120.4818 | 0.8 | 135.4971 | 654.3531
0.05 | 265 | 405.3262 | 0.9 | 135.1735 | 660.7402
0.1 | 209.1217 | 511.899 | 1 | 135 | 666.1376
0.15 | 172.0414 | 547.9927
0.2 | 155.1725 | 567.0748 | Acceleration Data (FV V)
0.3 | 145.1462 | 591.7805 | Load Type: | Fan / Pump
0.4 | 140.9164 | 610.1898 | Load Inertia: | 794.3 kg.m²
0.5 | 138.5037 | 624.9949 | Accel. Time: | 5.8 (s)
0.6 | 137.0033 | 637.0363 | Rated Torque: | 610.7 kg.m
Load
100
98
87
74
61
50
33
22
14
8
6
8
15
30

## Data Sheet
TOSHIBA INTERNATIONAL CORPORATION
INDUCTION MOTOR DATA SHEET
File: | DT4M30U_ERchange | [5 empty] | HRW / Model Number: | M305WTAL11E-C
Type: TIKE - Form: DCW4 - 4 Pole - 1500 HP - 4000 V - 60 Hz - 5811/12 - Class F | [11 empty] | Motor Type Selection | Electrical Steel Table
Motor Parameters |  |  |  | PERFORMANCE |  |  |  | DESIGN | TEST |  |  | EPACT | M22 - 26Ga.
Material |  | M22 - 26Ga. |  | NL & Impedance Test | [7 empty] | EQP-III | M36 - 26Ga.
Air Gap |  | 2.1 |  | No load amps |  |  |  | 49 | - |  |  | Exp.Prf. | NCB1 - 26Ga.
Stack length |  | 620 |  | No load watts |  |  |  | 10312 | - |  |  | Exp.Prf.-EQPIII | M43 - 26Ga.
Number of turns per coil |  | 9 |  | Impedance amps |  | 3 | f | 298 | - |  |  | Prem. Eff. | M45 - 26Ga.
Wire 1 (size & number) |  | (.081"x.162")x1 |  | Impedance volts |  | 3 | f | 1150 | - |  |  | Standard Eff. | M54 - 26Ga.
Wire 2 (size & number) |  | (.081"x.182")x1 |  | Impedance watts |  | 3 | f | 53712 | - |  |  | OWP | TIPA Lam
Slot fill - circle/square method (%) |  | - |  | Temperature Rise (°C) | [7 empty] | Dry Kiln
Connection |  | 2 x Wye |  |  | Winding |  | 80/115 | 90 / - | -
MCL |  | 1135 |  |  | Frame |  |  | - | -
Allowance for ins. depth |  | 13.5368 |  |  | Bearing PS/OS |  |  | - | -
Allowance for ins. width |  | 3.5624 |  |  | End Ring |  |  | - | -
Slot/Wire arrangement |  | 18 x 2 |  | Nameplate Data
Effective cross section for coil |  | - |  |  |  | FLC (A) |  | 189 |  | 1228.5
Coil grouping |  | - |  |  |  | RPM |  | 1789
Coil pitch (slot number) |  | 1 ~ 14 |  |  |  | CODE |  | G
Method of coil connection |  | - |  |  |  | S. F. |  | 1 |  |  |  | Method of Connection
Resistance per phase @ 20 °C |  | 0.1025 |  |  |  | DESIGN |  | - |  |  |  | Skip
Coil Weight | Wire1 | 195.6 |  |  |  | Nom.Eff. (%): |  | 96.2 |  |  |  | Adjacent
(lbs.) | Wire2 | 220.6 |  |  |  | Min.Eff. (%): |  | - |  |  |  | -
Current Densities (A/cm2) |  |  | Bar / ER |  |  | P.F. (%): |  | 88.5
FL / LR |  | 545 / 3630 | 564 / 375
Stator Slot Shape (Reference) |  |  |  | Performance
[6 empty] | LRC (A) | - | 1259 | - | 666.1376
[6 empty] | LRT (%) | 60 | 137 | -
[6 empty] | BDT (%) | 175 | 265 | -
[6 empty] | SLIP (%) |  | 0.63 | -
[5 empty] | IEEE-B | Eff. (%) |  | 96.2 | -
Rotor Slot Shape (Reference) | [5 empty] | PF (%) |  | 88.6 | -
|  |  |  | Losses (Watts) |  | Primary |  | 14896 | -
[6 empty] | Secondary |  | 7201 | -
[6 empty] | Core |  | 6219 | -
[6 empty] | F & W |  | 2758 | -
[6 empty] | Stray |  | 12858 | -
End Ring (Reference) |  |  |  | Note
|  |  |  | LINK: | H080104 ER_end of bar.rat with H080104_LAB 3095, 3134_RM.dat
Run DT4M30U_ERchange.rat
H080104 --> A1-10018167 SEE BUILT DETAILS
[5 empty] | Rev.2 update rat file from 0.091x0.182 x 2 to match WIPS and BOM. Z.X 10/04/21 | [5 empty] | Note: there is potential to use 0.091 thick wire to improve thermal performance.
Approved |  | Design | A. GRACIA |  | Rev.1 change ER to end of bar in compliance with API;
Date |  | Date | 2003-04-15 |  | Update perf corr based on 3095, 3134. Z.X 04/07/20
37.05
2.00
3.00
10.05
57.0
2.83
12.7
342.8
38.0
45.0
48.0
311-
411-
051-
Note on K4: Insert type of motor Either choose from list or write appropriate name
Note on D6: Choose Steel Type from list or input name
Note on D21: Choose Method of coil connection from list!

## LoginSheet
[8 empty] | P | T | L | T
PROJECT HISTORY | [7 empty] | E | D | I | Y | H
[8 empty] | R |  | M | P
[8 empty] | F |  | I | E
[9 empty] | C | T |  | I
[8 empty] | D | U |  | T | N
[8 empty] | A | R | R | E | S
[7 empty] | S | T | V | E | S | U
DATE | PROJECT | SMART NUMBER | QTY | CUSTOMER | REMARKS | LIMIT CODE | F | A | E | V | T | L
REVISION HISTORY
REV | REMARKS | [5 empty] | DATE |  |  | INIT

## StallTime
Rating: | 4 Pole - 1500.0 HP - 1800 RPM - 4000 V - 60 Hz
Starting Performance
Load Type: Fan / Pump - 4712.0 lb-ft²
RPM | Motor | Load | Accel. | Line | Stator | Rotor
Speed Increment | Torque (%) | Torque (%) | Time (s) | Amps | kW / s | kW / s
0~180 | 135.1 | 22.5 | 0.595 | 1253.9 | 387.0 | 821.0
180~360 | 135.3 | 11.5 | 0.541 | 1242.8 | 346.3 | 673.0
360~540 | 135.8 | 7.0 | 0.520 | 1229.5 | 326.5 | 576.3
540~720 | 136.5 | 7.0 | 0.518 | 1213.1 | 317.1 | 503.7
720~900 | 137.8 | 11.0 | 0.529 | 1192.6 | 314.3 | 444.0
900~1080 | 139.7 | 18.0 | 0.551 | 1167.2 | 315.2 | 389.7
1080~1260 | 143.0 | 27.5 | 0.580 | 1135.9 | 316.6 | 334.2
1260~1440 | 150.2 | 41.5 | 0.617 | 1095.1 | 316.4 | 274.3
1440~1530 | 163.6 | 55.5 | 0.310 | 1053.7 | 146.1 | 196.6
1530~1620 | 190.6 | 67.5 | 0.272 | 1001.6 | 119.8 | 143.6
1620~1710 | 237.1 | 80.5 | 0.214 | 866.8 | 82.2 | 91.4
1710~1782 | 185.1 | 92.5 | 0.290 | 496.9 | 69.7 | 98.0
1782~1785 | 102.6 | 99.0 | 0.281 | 164.4 | 4.1 | 169.8
Acceleration Time: 5.8 s
| Energy |  | First Start |  | Second Start
Stator Winding Rise | 3061 kW / s |  | 42°C |  | 84°C
Rotor Bar Rise | 4068 kW / s |  | 97°C |  | 194°C
End Ring Rise | 647 kW / s |  | 43°C |  | 86°C
Locked Rotor Thermal Capability
Cold Condition
| Rate of Rise |  | Power | Rise Limit | Max Time
Stator Copper | 11.2°C / s |  | 813.2 kW | 160°C | 14.3 s
Rotor Bar | 31.1°C / s |  | 1303.3 kW | 260°C | 8.4 s
Rotor ER | 13.8°C / s |  | 207.4 kW | 180°C | 13.0 s
Hot Condition
| Hot Temp. |  | Rise Limit | Ambient | Total | Max.Time
Stator Copper | 90°C + |  | 70°C + | 40°C | = 200°C | 6.3 s
Rotor Bar | 125°C + |  | 135°C + | 40°C | = 300°C | 4.3 s
Rotor ER | 125°C + |  | 55°C + | 40°C | = 220°C | 4.0 s
Cold Stall Time: | 15.8 s |  | Hot Stall Time: |  | 4.8 s

## MagNoise
Magnetic Noise Verification
Rating: | 4 Pole - 1500.0 HP - 1800 RPM - 4000 V - 60 Hz
Electromagnetic Excitation Frequencies
| L = | 0 | L = | + 1 | L = | - 1 | Slip = | 0 | Slip = | 0.008
Mode A | 12 |  | 24 |  | 0 |  | 1440.0 Hz |  | 1428.8 Hz
Mode B | 20 |  | 32 |  | 8 |  | 1200.0 Hz |  | 1188.8 Hz
Mode C | 16 |  | 28 |  | 4 |  | 1320.0 Hz |  | 1308.8 Hz
Natural Frequencies of Stator Core
| Mode 0 = |  | 1663.1 Hz |  | Mode 6 = |  | 3565.6 Hz
| Mode 2 = |  | 277.1 Hz |  | Mode 7 = |  | 4907.6 Hz
| Mode 3 = |  | 783.8 Hz |  | Mode 8 = |  | 6456.4 Hz
| Mode 4 = |  | 1502.9 Hz |  | Mode 9 = |  | 8211.8 Hz
| Mode 5 = |  | 2430.6 Hz |  | Mode 10 = |  | 10174.0 Hz
Analysis Results
Matching frequencies detected!!!
Please check slot combination!!!

## Performance Data Sheet
TOSHIBA INTERNATIONAL CORPORATION | [8 empty] | INDEX |  | MPCF-1033
Industrial Division / Houston Motor Plant | [8 empty] | SHEET NO. |  | 1 of 1
[9 empty] | ISSUED |  | 7/31/13
[9 empty] | SUPERSEDES |  | 11/8/96
[9 empty] | REVISION |  | 2
SQUIRREL CAGE INDUCTION MOTOR | [8 empty] | WRITTEN BY |  | MDC
PERFORMANCE SPECIFICATIONS | [8 empty] | APPROVED BY |  | PAA
| CUSTOMER: | -
| TIC SR No.: | -
MOTOR NAMEPLATE DATA
| H.P.: | 1500 |  | VOLTS: | 4000 |  | 3 PH / | 60 Hz |  |  | S. RPM: | 1800
| FRAME: | 5812US |  | ENCL: | WP-II |  | FLAMPS: | 189 |  |  | FLRPM: | 1789
| FORM: | DCW4 |  | S.F.: | 1.0 |  | NEMA DESIGN: | - |  |  | INSUL CLASS: | F
| TYPE: | TIKE |  | AMB.: | 40°C |  | CODE: | G |  |  | DUTY: | Cont.
| MODEL No.: | M305WTAL11E-C |  |  |  |  | kW: | -
| NOM. EFF.: | - |  | MIN. EFF.: | - |  | P.F.: | -
AMPERAGE |  |  |  | TORQUES |  |  |  | **BEARINGS:
|  | LOCKED ROTOR: | 1259 |  |  | FULL LOAD (lb-ft.): | 4404 |  |  | DRIVE END: | REFER TO NP
[6 empty] | LOCKED ROTOR (%): | 135 |  |  | OPPOSITE DRIVE END: | REFER TO NP
[6 empty] | BREAK DOWN (%): | 265
EFFICIENCY | [6 empty] | POWER FACTOR
|  | FULL LOAD: | 96.2 | [5 empty] | FULL LOAD: | 88.6
|  | 3/4 LOAD: | 96.3 | [5 empty] | 3/4 LOAD: | 86.4
|  | 1/2 LOAD: | 95.9 | [5 empty] | 1/2 LOAD: | 80
ALL CHARACTERISTICS ARE AVERAGE EXPECTED VALUES BASED UPON RATED VOLTAGE,
FREQUENCY AND SINEWAVE POWER INPUT.
THE DECLARED LOCKED ROTOR CURRENT HAS A TOLERANCE OF 20%.
* TEMPERATURE RISE WILL BE CONSISTENT WITH INSULATION, AMBIENT AND SERVICE FACTOR AS
DEFINED BY NEMA-MG-12 OR -20.
** BEARINGS ARE THE ONLY RECOMMENDED SPARE PART(S).
[9 empty] | CERTIFIED BY: | Zichao Xie
[9 empty] | DATE: | 2021-10-04
- | 6205ZZ |  | 1 | -
TEFC | 6206UU |  | 1.15 | A
ODP | 6207ZZ |  |  | B
6208UU
6211ZZ
6211C3
6211ZZC3
6305UUC3
6306UUC3
6308C3
6308UU
6308ZC3
6309UU
6309UUC3
6309C3
6309C3XS
6309ZC3
6310ZZ
6310C3
6310C3XS
6310ZZC3
6312
6312C3
6312ZZ
6312ZZC3
6312C3XS
6313
6313ZZ
6313ZZC3
6313C3
6314
6314C3
6317
6317C3
6318
NU318
6318C3
NU318C3
6320
6320C3
NU322
NU322C3
NU324C3
NU324C3
6314C3XS
6317C3XS

## STCurve
TOSHIBA INTERNATIONAL CORPORATION
Speed Torque/Current Curve
Model #: | M305WTAL11E-C |  |  | FLAmps: | 189
Enclosure: | WP-II | Voltage: | 4000 V | Frame: | 5812US
Pole: | 4 | Frequency: | 3 PH / 60 Hz | Ins. Class: | F
HP: | 1500 | Rotor Inertia: | 346.3 lb-ft² | Date: | 2021-10-04
FLRPM: | 1789 | Load Inertia: | 4712.0 lb-ft² | File: | DT4M30U
| Locked Rotor Amps: | 1259 A | Load Type: | Fan / Pump
| Locked Rotor Torque: | 135% | Starting at: | FV (V)
| Breakdown Torque: | 265% | Accel. Time: | 5.8 (s)
| Rated Torque: | 4404 lb-ft
Comments: | PROJECT | - |  | D.E.Curve #: | DT4M30U
|  | Prepared by: | Zichao Xie | Checked by:
Load
100 | 0 | 0.28304 | 100
99 | 105.1702 | 120.4818 | 98
95 | 265 | 405.3262 | 87
90 | 209.1217 | 511.899 | 74
85 | 172.0414 | 547.9927 | 61
80 | 155.1725 | 567.0748 | 50
70 | 145.1462 | 591.7805 | 33
60 | 140.9164 | 610.1898 | 22
50 | 138.5037 | 624.9949 | 14
40 | 137.0033 | 637.0363 | 8
30 | 136.0654 | 646.6693 | 6
20 | 135.4971 | 654.3531 | 8
10 | 135.1735 | 660.7402 | 15
0 | 135 | 666.1376 | 30

## Thermdam
TOSHIBA INTERNATIONAL CORPORATION
Thermal Limit & Acceleration Curves
Design Values (For Reference Only)
Model #: | M305WTAL11E-C |  |  | FLAmps: | 189
Enclosure: | WP-II | Voltage: | 4000 V | Frame: | 5812US
Pole: | 4 | Frequency: | 3 PH / 60 Hz | Ins. Class: | F
HP: | 1500 | Rotor Inertia: | 346.3 lb-ft² | Date: | 2021-10-04
FLRPM: | 1789 | Load Inertia: | 4712.0 lb-ft² | File: | DT4M30U
1259 A
135%
4404 lb-ft
Comments: | PROJECT | - |  | D.E.Curve #: | DT4M30U
|  | Prepared by: | Zichao Xie | Checked by:
#DIV/0!
#DIV/0!
Current (%) | Cold | Hot |  | CURRENT (%) | Accel. Time
666.1376 | 22.5551 | 6.8749 |  | 666.1376 | 0.0001
604.0979 | 27.4257 | 8.3595 |  | 663.4392 | 0.595
542.0397 | 34.0651 | 10.3832 |  | 657.5661 | 1.136
480 | 43.44 | 13.2407 |  | 650.5291 | 1.656
380 | 69.3115 |  |  | 641.8519 | 2.174
280 | 127.6604 |  |  | 631.0053 | 2.703
265 | 142.5216 | 43.4413 |  | 617.5661 | 3.254
180 | 375.6129 | 94.1564 |  | 601.0053 | 3.834
120 | 695.0401 | 211.852 |  | 579.418 | 4.451
110 |  | 500 |  | 557.5132 | 4.761
110 |  | 1000 |  | 529.9471 | 5.033
110 |  | 10000 |  | 458.6243 | 5.247
|  |  |  | 262.9101 | 5.537
|  |  |  | 86.8096 | 5.818

## Performance
TOSHIBA INTERNATIONAL CORPORATION
Performance Curve
Design Values (For Reference Only)
Model #: | M305WTAL11E-C |  |  | FLAmps: | 189
Enclosure: | WP-II | Voltage: | 4000 V | Frame: | 5812US
Pole: | 4 | Frequency: | 3 PH / 60 Hz | Ins. Class: | F
HP: | 1500 | Rotor Inertia: | 346.3 lb-ft² | Date: | 2021-10-04
FLRPM: | 1789 | Load Inertia: | 4712.0 lb-ft² | File: | DT4M30U
| Locked Rotor Amps: | 1259 A | Load Type: | Fan / Pump
| Locked Rotor Torque: | 135% | Starting at: | FV (V)
| Breakdown Torque: | 265% | Accel. Time: | 5.8 (s)
| Rated Torque: | 4404 lb-ft
[8 empty] | SPEED | KW
[8 empty] | 1800 | 4000
[8 empty] | 1798 | 3600
Comments: | PROJECT | - |  | D.E.Curve #: | DT4M30U |  |  | 1796 | 3200
[8 empty] | 1794 | 2800
[8 empty] | 1792 | 2400
[8 empty] | 1790 | 2000
|  | Prepared by: | Zichao Xie | Checked by: |  | SYNC SPEED | 1800 | 1788 | 1600
[6 empty] | NEW SPEED LOWER RANGE | 1780 | 1786 | 1200
[6 empty] | NEW kW UPPER RANGE | 4000 | 1784 | 800
[8 empty] | 1782 | 400
[8 empty] | 1780 | 0
ADJUSTED
Load | Efficiency | PF | Amps | RPM | Input Watts
0 |  |  | 49 | 100 | 0.2578
25 | 94.1 | 59.6 | 71.94 | 86.6998 | 7.4264
50 | 96 | 80.1 | 105.07 | 73.0396 | 14.5771
75 | 96.3 | 86.5 | 145.36 | 59.3793 | 21.7782
100 | 96.2 | 88.6 | 189.38 | 45 | 29.0622
125 | 96 | 89 | 236.48 | 30.9808 | 36.454
ORIGINAL
Load | Efficiency | PF | Amps | RPM | Input Watts
0 |  |  | 53.8633 | 100 | 14.0491
25 | 94.0375 | 59.5993 | 71.9383 | 101.0417 | 7.4259
50 | 95.9312 | 80.004 | 105.0656 | 82.3535 | 14.5586
75 | 96.2582 | 86.4447 | 145.3609 | 63.1668 | 21.7638
100 | 96.1624 | 88.5584 | 189.3771 | 43.224 | 29.0473
125 | 95.8943 | 88.8957 | 236.4823 | 23.3853 | 36.4106
1800
1798
1796
1794
1792
1790
1788
1786
1784
1782
1780
RPM
4000
2000
1600
1200
800
400
Input Watts (kW)
2400
2800
3200
3600
EFF.
P.F.
RPM
AMPS
WATTS
0.0