## DesignSheet 0.8V
TOSHIBA INTERNATIONAL CORPORATION | [7 empty] | Calc. Code: | 2-2-2-0-1-2
3-PHASE SQUIRREL CAGE INDUCTION MOTOR DESIGN SHEET | [8 empty] | B.L.-1 P.F.-1
File: | N:\DESPRO\BASE MV DESIGNS\6800 FRAME\Electrical Design\4P\SERIES DESIGNS\DT4M80U.rat |  |  |  |  | Date: | 2024-04-10 | Time: | 8:26
Pole | HP | RPM | Form | Voltage | Frequency | Temperature | FLSpeed | FLSlip | Frame
4 | 4000 | 1800 | DCW4 | 3200 | 60 | 105 | 1781.9 / 1783.1 | 0.0101 / 0.0094 | 450-1600
Core Data |  |  | Winding Data |  |  |  | Constant Data
| Primary | Secondary |  |  | Bar | End Ring | St. Slot Pitch | 23.1256 | LR Test Data
Air Gap | 3.31 | [5 empty] | Rt. Slot Pitch | 28.3491 | ES
Space Fac. | 0.93 |  | Pitch | 1 ~ 16 | Cross Section Area |  | Mean Value | 25.7373 | 949.8987
Core Length | 1110 | 1110 |  |  | UB: 420.0 | UER: 3750.0 | Eff.T.W.St. | 15.4098 | WS
OD | 815 | 523.38 | Coil Pitch | 0.83325 |  |  | Eff.T.W.Rt. | 27.2462 | 153933.2314
ID | 530 | 300 | Slot Fill | - | EBL: 50.5 | ERD1: 423.4 | St.Carter Fac. | 1.5007 | IS
Core Depth | 66.5 | 71.14 | Con./Slot | 16 |  | ERT: 75.00 | Rt.Carter Fac. | 1.0405 | 617.3715
Eff.Core L. | 881.64 | 881.64 | Wire Size 1 | (.128"x.204")x1 | (12 x 35) | ERH: 50.00 | Carter Factor | 1.5614 | Volts / Turn
Slot Data |  |  | Wire Size 2 | (.128"x.229")x1 |  |  | Short. Factor | 0.96589 | 38.4911
Number | 72 | 58 | // Circuits | 4 |  |  | Distrib. Factor | 0.95597 | AC
Kind | Open | Rectang | Connection | Wye |  |  | Wind. Factor | 0.92336 | 1067.8584
Skew | - | 0 | MCL | 1792 | 1286 |  | Reactance | (Coeff.: 0.0191)
Depth | 76 | 40.55 | No.Cond./Ph. | 96 |  |  |  | Running | Start
Width | 15.20 - 15.20 | 12.05 | Res. (20°C) | 0.021617 |  |  | Stator Slot | 14.7605 | 14.7605
Opening | 15.2 | 5 | (105°C) | 0.028836 | 0.029192 | 0.0026723 | Rotor Slot | 20.2714 | 14.8082
Tip Depth | 3.65 | 5.5 | Material | CU | Special | Special | Zigzag | 4.4184 | 4.0862
T.Min.Wid. | 7.9256 | 11.9122 | Spec.Resist. | 1.742 | 1.724 | 1.724 | Coil End | 9.266 | Skew R.: 0.00
Low. R. | 0 | 0.8 | Spec.Gravity | 8.89 | 8.89 | 8.89 | Belt Leakage | 3.2736 | 3.0868
Up. R. | - | 0.8 | Weight (kg) |  |  |  | Total Resist. | 0.0607 | 0.13462
Wedge Dep. | 1.20 - 0.50 | Normal | Wire 1 | 299.0893 | 294.7387 | 99.9842 | Total React. | 0.99354 | 0.87809
Duct | 27 x 6 | 27 x 6 | Wire 2 | 336.978 | - | - | Impedance | 0.9954 | 0.88835
Effective Depth (S=1) |  |  | Magnetic Circuit Data |  |  |  |  | Core Loss Data
| Res.= | 35.001 |  | Length | Section | Density | AT | Volume | Loss |  | 1777.9 | 125RPM |  | Kline/in2
| Reac.= | 35.036 | Primary Core | 32.0049 | 1172.5812 | 13.3448 | 252.4686 | 137865.071 | 7805.8898 |  | 1783.1 | 100RPM |  | 86.0951
Excitation Data |  |  | Tooth | 7.6 | 1257.7536 | 12.4411 | 47.8103 | 38235.7109 | 1932.4312 |  | 1788.1 | 75RPM |  | 80.265
Excit.Amps | 87.185 / 78.507 |  | Second.Core | 17.3683 | 1254.3974 | 12.4744 | 110.2074 | Total | 9738.321 |  | 1792.7 | 50RPM |  | 80.4797
Core Loss | 3.922 / 3.532 | Flux / Pole | Tooth | 4.055 | 1522.8306 | 10.2755 | 14.0276 | C.L.C. | 1.75 / 0.83 |  | 1797.0 | 25RPM |  | 66.2934
NoLoad | 87.27 / 78.59 | 15.6478 | Air Gap | 0.331 | 2527.2366 | 6.1917 | 1630.8979 | S.F.C. | 6.05 |  |  |  |  | 39.9462
Load Characteristics |  |  | Temp. Rise @ 100%: | 105 / 98 |  | No Load Loss | 31253.0 / 18481.6 | W.Loss | 17042.1 / 8036.7
Load (%) | 25 | 50 | 75 | 100 | 125 | Primary Loss | 32972.6 / 36184.3 | S.Loss | 4718.0 / 2224.9
Current (A) | 172.80 / 180.17 | 306.48 / 319.55 | 454.66 / 474.05 | 617.37 / 643.69 | 801.36 / 835.52 | Second. Loss | 32528.3 / 29621.1 | Total C.Loss | 21760.0 / 10261.6
Efficiency | 0.955 / 0.944 | 0.970 / 0.959 | 0.972 / 0.960 | 0.970 / 0.958 | 0.966 / 0.955 | Frict.& Wind. | 9000.0 / 8017.0 | Stray Loss | 45185.4766 | 0.970 | 0.958 | 0.98763 | Eff.
P.F. | 0.815 / 0.792 | 0.905 / 0.879 | 0.913 / 0.887 | 0.899 / 0.873 | 0.869 / 0.844 | Starting Data |  | Slip | PF | 0.899 | 0.873 | 0.97108 | PF.
Slip | 0.0024 / 0.0017 | 0.0048 / 0.0040 | 0.0073 / 0.0066 | 0.0101 / 0.0094 | 0.0130 / 0.0123 | LRA | 2079.8 / 2251.8 |  |  | 617.37 | 643.69 | 1.0426 | Current
RPM | 1795.7 / 1797.0 | 1791.4 / 1792.7 | 1786.8 / 1788.1 | 1781.9 / 1783.1 | 1776.6 / 1777.9 | % | 336.9 / 364.7 |  |  | 1781.9 | 1783.1 | 1.0007 | RPM
L (Inv., MH) | 2.0604 | 2.0604 | 2.0604 | 2.0604 | 2.0534 | LRT (kg.m) | 744.3 / 1278.9 |  | 0.15155
(No Load) | 2.0604 |  | Correlated to: H402125_Lab1384_RM.dat |  |  | % | 45.6 / 78.4
Design Parameters (Full Load) |  |  |  | Magnetic Pull & Thrust |  | BDT (kW) | 4774.2071 | 0.032058 | 0.64346
IM/IW | 0.14946 | I*R1/E | 0.0096893 | Rosenberg | 1344.7425 | % | 158.4 / 134.7
IW*X/E | 0.31369 | I*R2/E | 0.01006 | Schwisky | 1910.4701 | Amps | 1295.7078 |  |  | HP0.95 | 2642.1471
SUM | 0.46315 | Friction/OP. | 0.0030161 | Tsurumi | 1240.9796 | Max. Output | 4623.678 | 0.031019 | 0.65468 | HP1.5 | 252982.2128
IH/I | 0.0063175 | Total | 0.029083 | Thrust (1mm) | 348.8409 | % | 154.949 |  |  | (RPM/1000)2.4 | 4.0988
|  | Efficiency | 0.97092 | Thrust (3 mm) | 876.7115 | Amps | 1274.1987 |  |  | (RPM/1000)1.8 | 2.8807
Single Cage Data | [5 empty] | Miscellaneous Data |  |  |  | A | 24
Slot Number | 58 | Slit Width | - | T.M.Wid.Low. | - | Watt Rad. | 0.13686 | Coil Cur. Density |  | k | 0.0685
Depth | 40.55 | Slit Depth | - | Cal.T.W.Up. | - | DG2L(cm2) | 259682.44 | 4.45 / 4.64 |  | Hz | 60
Opening | 5 | L.S.Up.Wid. | - | Cal.M.T.Wid. | - | GD2L(kg.m2) | 270.3089 | Bar Cur. Den. |  | Load Inertia | 9455.0979
Tip Depth | 5.5 | L.S.Low.Wid. | - | Cal.M.T.Wid. | - | DO2L(cm2) | 629685.3 | UB: 6.37 / 6.64 | LB: -
Up. Sl. Wid. | 12.05 | L.S.Depth | - | X2S | - | IMC | 1 | ER Cur. Den.
Up. Sl. Dep. | - | T.M.Wid.Up. | - | X3S | - | Coil Pitch Ct. | 0.87494 | UER: 3.30 / 3.44 | LER: -
S-T Curve Data
Slip | Torque (%) | Amps | Slip | Torque (%) | Amps
0 | 0 | 0 | 0.7 | 59.1609 | 2186.9351
0.01 | 93.6377 | 562.6988 | 0.8 | 56.2908 | 2206.4614
0.05 | 164.7888 | 1618.5637 | 0.9 | 53.7644 | 2222.5969
0.1 | 119.7538 | 1869.5574 | 1 | 51.5405 | 2236.1794
0.15 | 96.8068 | 1944.8304
0.2 | 85.5677 | 1986.847
0.3 | 75.421 | 2046.8151
0.4 | 70.1179 | 2094.0483
0.5 | 66.011 | 2132.2488
0.6 | 62.389 | 2162.6001

## DesignSheet
TOSHIBA INTERNATIONAL CORPORATION | [7 empty] | Calc. Code: | 2-2-2-0-1-2
3-PHASE SQUIRREL CAGE INDUCTION MOTOR DESIGN SHEET | [8 empty] | B.L.-1 P.F.-1
File: | M:\Active Projects\6810 Development\Electrical Design\4P\SERIES DESIGNS\DT4M80U.rat |  |  |  |  | Date: | 2014-09-03 | Time: | 10:45
Pole | HP | RPM | Form | Voltage | Frequency | Temperature | FLSpeed | FLSlip | Frame
4 | 4000 | 1800 | DCW4 | 4000 | 60 | 105 | 1788.9 / 1790.2 | 0.0061 / 0.0054 | 450-1600
Core Data |  |  | Winding Data |  |  |  | Constant Data
| Primary | Secondary |  |  | Bar | End Ring | St. Slot Pitch | 23.1256 | LR Test Data
Air Gap | 3.31 | [5 empty] | Rt. Slot Pitch | 28.3491 | ES
Space Fac. | 0.93 |  | Pitch | 1 ~ 16 | Cross Section Area |  | Mean Value | 25.7373 | 750.5935
Core Length | 1110 | 1110 |  |  | UB: 420.0 | UER: 3750.0 | Eff.T.W.St. | 15.4098 | WS
OD | 815 | 523.38 | Coil Pitch | 0.83325 |  |  | Eff.T.W.Rt. | 27.2462 | 97875.382
ID | 530 | 300 | Slot Fill | - | EBL: 50.5 | ERD1: 423.4 | St.Carter Fac. | 1.5007 | IS
Core Depth | 66.5 | 71.14 | Con./Slot | 16 |  | ERT: 75.00 | Rt.Carter Fac. | 1.0405 | 492.2856
Eff.Core L. | 881.64 | 881.64 | Wire Size 1 | (.128"x.204")x1 | (12 x 35) | ERH: 50.00 | Carter Factor | 1.5614 | Volts / Turn
Slot Data |  |  | Wire Size 2 | (.128"x.229")x1 |  |  | Short. Factor | 0.96589 | 48.1139
Number | 72 | 58 | // Circuits | 4 |  |  | Distrib. Factor | 0.95597 | AC
Kind | Open | Rectang | Connection | Wye |  |  | Wind. Factor | 0.92336 | 851.4991
Skew | - | 0 | MCL | 1792 | 1286 |  | Reactance | (Coeff.: 0.0191)
Depth | 76 | 40.55 | No.Cond./Ph. | 96 |  |  |  | Running | Start
Width | 15.20 - 15.20 | 12.05 | Res. (20°C) | 0.021617 |  |  | Stator Slot | 14.7605 | 14.7605
Opening | 15.2 | 5 | (105°C) | 0.028836 | 0.029192 | 0.0026723 | Rotor Slot | 20.2714 | 14.8082
Tip Depth | 3.65 | 5.5 | Material | CU | Special | Special | Zigzag | 4.4184 | 3.842
T.Min.Wid. | 7.9256 | 11.9122 | Spec.Resist. | 1.742 | 1.724 | 1.724 | Coil End | 9.266 | Skew R.: 0.00
Low. R. | 0 | 0.8 | Spec.Gravity | 8.89 | 8.89 | 8.89 | Belt Leakage | 3.2736 | 2.9191
Up. R. | - | 0.8 | Weight (kg) |  |  |  | Total Resist. | 0.0607 | 0.13462
Wedge Dep. | 1.20 - 0.50 | Normal | Wire 1 | 299.0893 | 294.7387 | 99.9842 | Total React. | 0.99354 | 0.86996
Duct | 27 x 6 | 27 x 6 | Wire 2 | 336.978 | - | - | Impedance | 0.9954 | 0.88032
Effective Depth (S=1) |  |  | Magnetic Circuit Data |  |  |  |  | Core Loss Data
| Res.= | 35.001 |  | Length | Section | Density | AT | Volume | Loss
| Reac.= | 35.036 | Primary Core | 32.0049 | 1172.5812 | 16.681 | 623.1465 | 137865.071 | 11205.1225
Excitation Data |  |  | Tooth | 7.6 | 1257.7536 | 15.5514 | 103.9194 | 38235.7109 | 2773.9475
Excit.Amps | 128.720 / 115.907 |  | Second.Core | 17.3683 | 1254.3974 | 15.593 | 240.6348 | Total | 13979.07
Core Loss | 4.664 / 4.200 | Flux / Pole | Tooth | 4.055 | 1522.8306 | 12.8444 | 28.2775 | C.L.C. | 1.75 / 0.83
NoLoad | 128.80 / 115.98 | 19.5598 | Air Gap | 0.331 | 2527.2366 | 7.7396 | 2038.6223 | S.F.C. | 6.05
Load Characteristics |  |  | Temp. Rise @ 100%: | 64 / 66 |  | No Load Loss | 42420.1 / 25085.3 | W.Loss | 24463.4 / 11536.5
Load (%) | 25 | 50 | 75 | 100 | 125 | Primary Loss | 20965.0 / 23007.0 | S.Loss | 7882.2 / 3717.1
Current (A) | 179.94 / 185.98 | 270.03 / 279.10 | 376.97 / 389.64 | 492.29 / 508.82 | 614.49 / 635.13 | Second. Loss | 18952.5 / 17258.7 | Total C.Loss | 32345.6 / 15253.6
Efficiency | 0.943 / 0.940 | 0.967 / 0.963 | 0.973 / 0.969 | 0.974 / 0.971 | 0.974 / 0.970 | Frict.& Wind. | 9000.0 / 8017.0 | Stray Loss | 26327.2637
P.F. | 0.635 / 0.616 | 0.825 / 0.801 | 0.881 / 0.855 | 0.898 / 0.872 | 0.900 / 0.874 | Starting Data |  | Slip | PF
Slip | 0.0015 / 0.0008 | 0.0030 / 0.0023 | 0.0046 / 0.0039 | 0.0061 / 0.0054 | 0.0077 / 0.0070 | LRA | 2623.4 / 2840.4
RPM | 1797.3 / 1798.5 | 1794.6 / 1795.8 | 1791.8 / 1793.1 | 1788.9 / 1790.2 | 1786.1 / 1787.4 | % | 532.9 / 577.0
L (Inv., MH) | 2.0604 | 2.0604 | 2.0604 | 2.0604 | 2.0604 | LRT (kg.m) | 1184.3 / 2034.9 |  | 0.15293
(No Load) | 2.0604 |  | Correlated to: TestData_H402125_Lab1384.dat |  |  | % | 72.9 / 125.3
Design Parameters (Full Load) |  |  |  | Magnetic Pull & Thrust |  | BDT (kW) | 7394.9743 | 0.032058 | 0.63788
IM/IW | 0.28908 | I*R1/E | 0.006132 | Rosenberg | 2101.1599 | % | 246.3 / 209.5
IW*X/E | 0.19156 | I*R2/E | 0.0061435 | Schwisky | 2985.1093 | Amps | 1619.6347
SUM | 0.48064 | Friction/OP. | 0.0030161 | Tsurumi | 1939.0305 | Max. Output | 7161.8133 | 0.031019 | 0.649
IH/I | 0.0094967 | Total | 0.024788 | Thrust (1mm) | 545.0638 | % | 240.0071
|  | Efficiency | 0.97521 | Thrust (3 mm) | 1369.8617 | Amps | 1592.7483
Single Cage Data | [5 empty] | Miscellaneous Data
Slot Number | 58 | Slit Width | - | T.M.Wid.Low. | - | Watt Rad. | 0.087021 | Coil Cur. Density
Depth | 40.55 | Slit Depth | - | Cal.T.W.Up. | - | DG2L(cm2) | 259682.44 | 3.55 / 3.67
Opening | 5 | L.S.Up.Wid. | - | Cal.M.T.Wid. | - | GD2L(kg.m2) | 270.3089 | Bar Cur. Den.
Tip Depth | 5.5 | L.S.Low.Wid. | - | Cal.M.T.Wid. | - | DO2L(cm2) | 629685.3 | UB: 4.86 / 5.02 | LB: -
Up. Sl. Wid. | 12.05 | L.S.Depth | - | X2S | - | IMC | 1 | ER Cur. Den.
Up. Sl. Dep. | - | T.M.Wid.Up. | - | X3S | - | Coil Pitch Ct. | 0.87494 | UER: 2.52 / 2.60 | LER: -
S-T Curve Data (Custom Values)
Slip | Torque (%) | Current (%) | Slip | Torque (%) | Current(%)
0 | 0 | 0.25305 | 0.68737 | 125.0283 | 545.6297
0.002 | 117.8152 | 140.0363 | 0.79158 | 125.0158 | 550.5171
0.01 | 209 | 402.8515 | 0.89579 | 125.004 | 554.5563
0.062105 | 148.612 | 465.9388 | 1 | 125 | 557.9568
0.11421 | 131.9552 | 484.884
0.16632 | 126.8434 | 495.4431 | Acceleration Data (FV V)
0.27053 | 125.1472 | 510.4969 | Load Type: | Fan / Pump
0.37474 | 125.1032 | 522.3521 | Load Inertia: | 1587.0 kg.m²
0.47895 | 125.0705 | 531.9515 | Accel. Time: | 5.8 (s)
0.58316 | 125.0484 | 539.5679 | Rated Torque: | 1624.7 kg.m
Load
100
99.6
98
83.8526
70.3053
57.4105
38.0105
24.7789
15.6842
9.0105
6.2526
7.8316
14.7053
30

## Data Sheet
TOSHIBA INTERNATIONAL CORPORATION
INDUCTION MOTOR DATA SHEET
File: | DT4M80U | [5 empty] | HRW / Model Number: | M805WTQL11E-C
Type: TIKE - Form: DCW4 - 4 Pole - 4000 HP -2300/4000 V - 60 Hz - 450-1600 - Class F | [11 empty] | Motor Type Selection | Electrical Steel Table
Motor Parameters |  |  |  | PERFORMANCE |  |  |  | DESIGN | TEST |  |  | EPACT | M22 - 26Ga.
Material |  | M36 - 26Ga. |  | NL & Impedance Test | [7 empty] | EQP-III | M36 - 26Ga.
Air Gap |  | 3.31 |  | No load amps |  |  |  | 116 | - |  |  | Exp.Prf. | NCB1 - 26Ga.
Stack length |  | 1110 |  | No load watts |  |  |  | 24169 | - |  |  | Exp.Prf.-EQPIII | M43 - 26Ga.
Number of turns per coil |  | 8 |  | Impedance amps |  | 3 | f | 754 | - |  |  | Prem. Eff. | M45 - 26Ga.
Wire 1 (size & number) |  | (.128"x.204")x1 |  | Impedance volts |  | 3 | f | 1150 | - |  |  | OWP | M54 - 26Ga.
Wire 2 (size & number) |  | (.128"x.229")x1 |  | Impedance watts |  | 3 | f | 97875 | - |  |  | Dry Kiln
Slot fill - circle/square method (%) |  | - |  | Temperature Rise (°C)
Connection |  | 4D / 4Y |  |  | Winding |  | 80/115 | 66 / 86 | -
MCL |  | 1792 |  |  | Frame |  |  | - | -
Allowance for ins. depth |  | 17.1308 |  |  | Bearing PS/OS |  |  | - | -
Allowance for ins. width |  | 3.8018 |  |  | End Ring |  |  | - | - |  | 884/509
Slot/Wire arrangement |  | 16 x 2 |  | Nameplate Data
Effective cross section for coil |  | - |  |  |  | FLC (A) |  | 884 / 509 |  | #VALUE!
Coil grouping |  | - |  |  |  | RPM |  | 1790
Coil pitch (slot number) |  | 1 ~ 16 |  |  |  | CODE |  | E
Method of coil connection |  | - |  |  |  | S. F. |  | 1.15 |  |  |  | Method of Connection
Resistance per phase @ 20 °C |  | 0.0222 |  |  |  | DESIGN |  | - |  |  |  | Skip
Coil Weight | Wire1 | 682 |  |  |  | Nom.Eff. (%): | [5 empty] | Adjacent
(lbs.) | Wire2 | 765 |  |  |  | Min.Eff. (%): | [5 empty] | -
Current Densities (A/cm2) |  |  | Bar / ER |  |  | P.F. (%):
FL / LR |  | 367 / 2048 | 502 / 260
Stator Slot Shape (Reference) |  |  |  | Performance
[6 empty] | LRC (A) | - | 4897 / 2840 | - | #VALUE! | 4897/2840
[6 empty] | LRT (%) | 60 | 125 | -
[6 empty] | BDT (%) | 175 | 209 | -
[6 empty] | SLIP (%) |  | 0.54 | -
[5 empty] | IEEE-B | Eff. (%) |  | 97.1 | -
Rotor Slot Shape (Reference) | [5 empty] | PF (%) |  | 87.2 | -
|  |  |  | Losses (Watts) |  | Primary |  | 23007 | -
[6 empty] | Secondary |  | 17259 | -
[6 empty] | Core |  | 15254 | -
[6 empty] | F & W |  | 8017 | -
[6 empty] | Stray |  | 26327 | -
End Ring (Reference) |  |  |  | Note
QC limits: DT4M80U
Approved | S.Hernandez | Design | A. Gracia
Date | 2014-10-29 | Date | 2014-09-03
REV1. ADDED 2300V DATA
JROD 02/14/2023
40.55
5.50
5.00
12.05
76.0
3.65
15.2
051-TB23
423.4
35.0
50.5
75.0
50.0
411-TB23
311-TB23
Note on K4: Insert type of motor Either choose from list or write appropriate name
Note on D6: Choose Steel Type from list or input name
Note on D21: Choose Method of coil connection from list!

## Performance Data Sheet
TOSHIBA INTERNATIONAL CORPORATION | [8 empty] | INDEX |  | MPCF-1033
Industrial Division / Houston Motor Plant | [8 empty] | SHEET NO. |  | 1 of 1
[9 empty] | ISSUED |  | 7/31/13
[9 empty] | SUPERSEDES |  | 11/8/96
[9 empty] | REVISION |  | 2
SQUIRREL CAGE INDUCTION MOTOR | [8 empty] | WRITTEN BY |  | MDC
PERFORMANCE SPECIFICATIONS | [8 empty] | APPROVED BY |  | PAA
| CUSTOMER: | CARRONADE
| TIC SR No.: | 2326400.3
MOTOR NAMEPLATE DATA
| H.P.: | 4000 |  | VOLTS: | 4000 |  | 3 PH / | 60 Hz |  |  | S. RPM: | 1800
| FRAME: | 450-1600 |  | ENCL: | WP-II |  | FLAMPS: | 509 |  |  | FLRPM: | 1790
| FORM: | DCW4 |  | S.F.: | 1.0 |  | NEMA DESIGN: | - |  |  | INSUL CLASS: | F
| TYPE: | TIKE |  | AMB.: | 40 |  | CODE: | E |  |  | DUTY: | Cont.
| MODEL No.: | A1-10137478 |  |  |  |  | kW: | -
| NOM. EFF.: | 96.2 |  | MIN. EFF.: | - |  | P.F.: | 87..0
AMPERAGE |  |  |  | TORQUES |  |  |  | **BEARINGS:
|  | LOCKED ROTOR: | 2840 |  |  | FULL LOAD (lb-ft.): | 11736 |  |  | DRIVE END:
[6 empty] | LOCKED ROTOR (%): | 125 |  |  | OPPOSITE DRIVE END:
[6 empty] | BREAK DOWN (%): | 205
EFFICIENCY | [6 empty] | POWER FACTOR
|  | FULL LOAD: | 97.1 | [5 empty] | FULL LOAD: | 87.2
|  | 3/4 LOAD: | 96.9 | [5 empty] | 3/4 LOAD: | 85.5
|  | 1/2 LOAD: | 96.3 | [5 empty] | 1/2 LOAD: | 80.1
ALL CHARACTERISTICS ARE AVERAGE EXPECTED VALUES BASED UPON RATED VOLTAGE,
FREQUENCY AND SINEWAVE POWER INPUT.
THE DECLARED LOCKED ROTOR CURRENT HAS A TOLERANCE OF 20%.
* TEMPERATURE RISE WILL BE CONSISTENT WITH INSULATION, AMBIENT AND SERVICE FACTOR AS
DEFINED BY NEMA-MG-12 OR -20.
** BEARINGS ARE THE ONLY RECOMMENDED SPARE PART(S).
[9 empty] | CERTIFIED BY: | Jerry R
[9 empty] | DATE: | 2023-02-14
- | 6205ZZ |  | 1 | -
TEFC | 6206UU |  | 1.15 | A
ODP | 6207ZZ |  |  | B
6208UU
6211ZZ
6211C3
6211ZZC3
6305UUC3
6306UUC3
6308C3
6308UU
6308ZC3
6309UU
6309UUC3
6309C3
6309C3XS
6309ZC3
6310ZZ
6310C3
6310C3XS
6310ZZC3
6312
6312C3
6312ZZ
6312ZZC3
6312C3XS
6313
6313ZZ
6313ZZC3
6313C3
6314
6314C3
6317
6317C3
6318
NU318
6318C3
NU318C3
6320
6320C3
NU322
NU322C3
NU324C3
NU324C3
6314C3XS
6317C3XS

## STCurve
TOSHIBA INTERNATIONAL CORPORATION
Speed Torque/Current Curve
Model #: | M805WTQL11E-C |  |  | FLAmps: | 509 A
Enclosure: | WP-II | Voltage: | 4000 V | Frame: | 450-1600
Pole: | 4 | Frequency: | 3 PH / 60 Hz | Ins. Class: | F
HP: | 4000 | Rotor Inertia: | 1603.6 lb-ft² | Date: | 2023-02-14
FLRPM: | 1790 | Load Inertia: | N/A | File: | DT4M80U
| Locked Rotor Amps: | 2840 A | Load Type: | N/A
| Locked Rotor Torque: | 125% | Starting at: | N/A
| Breakdown Torque: | 205% | Accel. Time: | N/A
| Rated Torque: | 11736 lb-ft
Comments: | PROJECT | 2326400.3 |  | D.E.Curve #:
|  | Prepared by: | Jerry R | Checked by:
Load
100 | 0 | 0.25305 | 100 | 0 | 0.20244
99.8 | 117.8152 | 140.0363 | 99.6 | 75.4017 | 112.029
99 | 205 | 402.8515 | 98 | 131.2 | 322.2812
93.7895 | 148.612 | 465.9388 | 83.8526 | 95.1117 | 372.751
88.5789 | 131.9552 | 484.884 | 70.3053 | 84.4513 | 387.9072
83.3684 | 126.8434 | 495.4431 | 57.4105 | 81.1798 | 396.3544
72.9474 | 125.1472 | 510.4969 | 38.0105 | 80.0942 | 408.3976
62.5263 | 125.1032 | 522.3521 | 24.7789 | 80.0661 | 417.8817
52.1053 | 125.0705 | 531.9515 | 15.6842 | 80.0451 | 425.5612
41.6842 | 125.0484 | 539.5679 | 9.0105 | 80.031 | 431.6543
31.2632 | 125.0283 | 545.6297 | 6.2526 | 80.0181 | 436.5038
20.8421 | 125.0158 | 550.5171 | 7.8316 | 80.0101 | 440.4137
10.4211 | 125.004 | 554.5563 | 14.7053 | 80.0025 | 443.6451
0 | 125 | 557.9568 | 30 | 80 | 446.3654

## Thermdam
TOSHIBA INTERNATIONAL CORPORATION
Thermal Limit & Acceleration Curves
Design Values (For Reference Only)
Model #: | M805WTQL11E-C |  |  | FLAmps: | 509 A
Enclosure: | WP-II | Voltage: | 4000 V | Frame: | 450-1600
Pole: | 4 | Frequency: | 3 PH / 60 Hz | Ins. Class: | F
HP: | 4000 | Rotor Inertia: | 1603.6 lb-ft² | Date: | 2023-02-14
FLRPM: | 1790 | Load Inertia: | N/A | File: | DT4M80U
Comments: |  | 2326400.3 |  | D.E.Curve #:
|  | Prepared by: | Jerry R | Checked by:
#DIV/0!
#DIV/0!
Current (%) | Cold | Hot |  | CURRENT (%) | Accel. Time
557.9568 | 35 | 15 |  | 557.9568 | 0.0001
478.6458 | 47.5599 | 20.3828 |  | 556.2475 | 0.557
399.311 | 68.3355 | 29.2867 |  | 552.5344 | 1.06
320 | 106.4068 | 45.6029 |  | 548.0747 | 1.545
220 | 225.125 |  |  | 542.5933 | 2.032
120 | 756.6703 |  |  | 535.7564 | 2.539
209 | 249.446 | 106.9054 |  | 527.1513 | 3.084
180 | 456.9796 | 144.1277 |  | 516.4244 | 3.694
120 | 756.6703 | 324.2873 |  | 502.9666 | 4.424
110 |  | 700 |  | 490.1572 | 4.861
110 |  | 1400 |  | 475.4028 | 5.313
110 |  | 10000 |  | 434.4008 | 5.638
|  |  |  | 271.4342 | 5.706
|  |  |  | 0 | 5.827

## Performance 4000V
TOSHIBA INTERNATIONAL CORPORATION
Performance Curve
Design Values (For Reference Only)
Model #: | TIR 42934 |  |  | FLAmps: | 509 A
Enclosure: | WP-II | Voltage: | 4000 V | Frame: | 450-1600
Pole: | 4 | Frequency: | 3 PH / 60 Hz | Ins. Class: | F
HP: | 4000 | Rotor Inertia: | 1603.6 lb-ft² | Date: | 2023-02-14
FLRPM: | 1790 | Load Inertia: | N/A | File: | H23005
| Locked Rotor Amps: | 2840 A | Load Type: | N/A
| Locked Rotor Torque: | 125% | Starting at: | N/A
| Breakdown Torque: | 205% | Accel. Time: | N/A
| Rated Torque: | 11736 lb-ft
Comments: | PROJECT | 2326400.3 |  | D.E.Curve #:
|  | Prepared by: | Jerry R | Checked by:
Load | Efficiency | PF | Amps | RPM | Input Watts
0 |  |  | 116 | 100 | 0.33256
25 | 94 | 61.6 | 185 | 88.2428 | 9.9433
50 | 96.3 | 80.1 | 279 | 75.7541 | 19.3668
75 | 96.9 | 85.5 | 389 | 63.0263 | 28.8437
100 | 97.1 | 87.2 | 509 | 50.118 | 38.3779
125 | 97 | 87.4 | 635 | 36.9035 | 47.9705
1800
1798
1796
1794
1792
1790
1788
1786
1784
1782
1780
RPM
8000
4000
3200
2400
1600
800
Input Watts (kW)
4800
5600
6400
7200
EFF.
P.F.
RPM
AMPS
WATTS
0

## Performance 2300V
TOSHIBA INTERNATIONAL CORPORATION
Performance Curve
Design Values (For Reference Only)
Model #: | TIR 42934 |  |  | FLAmps: | 884 A
Enclosure: | WP-II | Voltage: | 2300 V | Frame: | 450-1600
Pole: | 4 | Frequency: | 3 PH / 60 Hz | Ins. Class: | F
HP: | 4000 | Rotor Inertia: | 1603.6 lb-ft² | Date: | 2023-02-14
FLRPM: | 1790 | Load Inertia: | N/A | File: | H23005
| Locked Rotor Amps: | 4897 A | Load Type: | N/A
| Locked Rotor Torque: | 135% | Starting at: | N/A
| Breakdown Torque: | 225% | Accel. Time: | N/A
| Rated Torque: | 11736 lb-ft
Comments: | PROJECT | 2326400.3 |  | D.E.Curve #:
|  | Prepared by: | Jerry R | Checked by:
Load | Efficiency | PF | Amps | RPM | Input Watts
0 |  |  | 199 | 100 | 0.33256
25 | 94 | 61.6 | 321 | 88.2428 | 9.9433
50 | 96.3 | 80.1 | 484 | 75.7541 | 19.3668
75 | 96.9 | 85.5 | 676 | 63.0263 | 28.8437
100 | 97.1 | 87.2 | 884 | 50.118 | 38.3779
125 | 97 | 87.4 | 1104 | 36.9035 | 47.9705
1800
1798
1796
1794
1792
1790
1788
1786
1784
1782
1780
RPM
8000
4000
3200
2400
1600
800
Input Watts (kW)
4800
5600
6400
7200
EFF.
P.F.
RPM
AMPS
WATTS
0

## Circuit Param
TOSHIBA INTERNATIONAL CORPORATION | [7 empty] | INDEX | MPCF-1109
Industrial Division / Houston Motor Plant | [7 empty] | SHEET NO. | 1 of 1
[8 empty] | ISSUED | 2004-11-18
EQUIVALENT CIRCUIT DATA | [7 empty] | SUPERSEDES | NEW
[8 empty] | REVISION | REV. 0
[8 empty] | WRITTEN BY | MDC
All Values are Presented in Ohms/Phase, Equivalent Wye Connection. | [7 empty] | APPROVED BY | Paul Anderson
| CUSTOMER: | CARRONADE
| TIC SR No.: | 2326400.3
MOTOR NAMEPLATE DATA
| H.P.: | 4000 | VOLTS: | 4000 |  | 3 PH / | 60 Hz |  | S. RPM: | 1800
| FRAME: | 450-1600 | ENCL: | WP-II |  | FLAMPS: | 509 |  | FLRPM: | 1790
| FORM: | DCW4 | S.F.: | 1.0 |  | NEMA DESIGN: | - |  | INSUL CLASS: | F
| TYPE: | TIKE | AMB.: | 40 |  | CODE: | E |  | DUTY: | Cont.
| MODEL No.: | A1-10137478 |  |  |  | kW: | -
| NOM. EFF.: | 96.2 | MIN. EFF.: | - |  | P.F.: | 87..0
Primary Resistance (R1) : |  |  |  |  | 0.029
Secondary Resistance (R2) : |  |  |  |  | 0.032
Starting Secondary Resistance (R3) : |  |  |  |  | 0.106
Primary Reactance (X1) : |  |  |  |  | 0.557
Secondary Reactance (X2) : |  |  |  |  | 0.611
Starting Secondary Reactance (X3) : |  |  |  |  | 0.404
Magnetizing Reactance (Xm) : |  |  |  |  | 19.9
Transient Reactance : |  |  |  |  | 1.15
Sub Transient Reactance : |  |  |  |  | 0.797
Short Circuit Time Constant : |  |  |  |  | 0.096
Sub Transient Time Constant : |  |  |  |  | 0.017
Open Circuit Time Constant : |  |  |  |  | 1.708
[7 empty] | CERTIFIED BY: | JERRY R
[7 empty] | DATE: | 2029-04-10

## Performance API
TOSHIBA INTERNATIONAL CORPORATION | [8 empty] | INDEX |  | MPCF-1082
Industrial Division / Houston Motor Plant | [8 empty] | SHEET NO. |  | 1 of 1
[9 empty] | ISSUED |  | 2/14/02
[9 empty] | SUPERSEDES |  | NEW
[9 empty] | REVISION |  | 0
SQUIRREL CAGE INDUCTION MOTOR | [8 empty] | WRITTEN BY |  | M. CAMPBELL
API 541 PERFORMANCE SPECIFICATIONS | [8 empty] | APPROVED BY |  | P.A.A
| CUSTOMER: | CARRONADE
| TIC SR No.: | 2326400.3
MOTOR NAMEPLATE DATA
| H.P.: | 4000 |  | VOLTS: | 4000 |  | 3 PH / | 60 Hz |  |  | S. RPM: | 1800
| FRAME: | 450-1600 |  | ENCL: | WP-II |  | FLAMPS: | 509 |  |  | FLRPM: | 1790
| FORM: | DCW4 |  | S.F.: | 1.0 |  | NEMA DESIGN: | - |  |  | INSUL CLASS: | F
| TYPE: | TIKE |  | AMB.: | 40 |  | CODE: | E |  |  | DUTY: | Cont.
| MODEL No.: | A1-10137478 |  |  |  |  | kW: | -
| NOM. EFF.: | 96.2 |  | MIN. EFF.: | - |  | P.F.: | 87..0
LOCKED ROTOR DATA
|  |  | AMPS AT RATED VOLTAGE: | 2840 A |  |  |  | POWER FACTOR: | 21.6%
|  |  | AMPS AT 80% VOLTAGE: | 2252 A
TORQUE VALUES | [6 empty] | CURVE NUMBERS
|  |  |  | FULL LOAD (LB.FT): | 11736 |  |  |  | SPEED-TORQUE CURVE: | DT4M80U
|  |  |  | LOCKED ROTOR TORQUE (% OF FLT): | 125 |  |  |  | SPEED-CURRENT CURVE: | DT4M80U
|  |  |  | PULL UP TORQUE (% OF FLT): | 125 |  |  |  | ACCELERATION CURVE: | -
|  |  |  | BREAKDOWN TORQUE (% OF FLT): | 205
LOCKED ROTOR WITHSTAND TIMES
COLD CONDITION | [6 empty] | HOT CONDITION
|  | 100% VOLTAGE: | 35 (s) | [5 empty] | 100% VOLTAGE: | 15 (s)
|  | 90% VOLTAGE: | 43 (s) | [5 empty] | 90% VOLTAGE: | 18 (s)
|  | 80% VOLTAGE: | 54 (s) | [5 empty] | 80% VOLTAGE: | 23 (s)
|  | 70% VOLTAGE: | 71 (s) | [5 empty] | 70% VOLTAGE: | 30 (s)
DESIGN DATA
|  | MOTOR ROTOR wk2 (LB.FT2): | 1603.6 | [5 empty] | NO LOAD CURRENT: | 116 A
|  | AIR GAP: | 3.31 mm | [5 empty] | ACCELERATION TIME: | -
LOAD CHARACTERISTICS
|  |  | LOAD |  |  | 1/2 | 3/4 | FULL | SF
|  |  | AMPS (A) |  |  | 279.1 | 389.6 | 508.8 | -
|  |  | EFFICIENCY (%) |  |  | 96.3 | 96.9 | 97.1 | -
|  |  | POWER FACTOR (%) |  |  | 80.1 | 85.5 | 87.2 | -
|  |  | GUARENTEED EFFICIENCY (%) |  |  | - | - | - | -
EFFICIENCY TO BE DETERMINED BY IEEE 112
[9 empty] | CERTIFIED BY: | JERRY R
[9 empty] | DATE: | 2024-04-10
ALL CHARACTERISTICS ARE AVERAGE EXPECTED VALUES BASED UPON RATED VOLTAGE, FREQUENCY AND SINEWAVE POWER INPUT.

## StallTime
Rating: | 4 Pole - 4000.0 HP - 1800 RPM - 4000 V - 60 Hz
Starting Performance
Load Type: Fan / Pump - 9415.0 lb-ft²
RPM | Motor | Load | Accel. | Line | Stator | Rotor
Speed Increment | Torque (%) | Torque (%) | Time (s) | Amps | kW / s | kW / s
0~188 | 125.0 | 22.4 | 0.557 | 2831.3 | 388.9 | 1948.5
188~375 | 125.0 | 11.3 | 0.503 | 2812.4 | 346.7 | 1575.1
375~563 | 125.0 | 7.0 | 0.485 | 2789.7 | 329.2 | 1341.3
563~750 | 125.0 | 7.6 | 0.487 | 2761.8 | 325.0 | 1170.8
750~938 | 125.1 | 12.3 | 0.507 | 2727.0 | 331.1 | 1034.8
938~1125 | 125.1 | 20.2 | 0.545 | 2683.2 | 345.7 | 913.3
1125~1313 | 125.1 | 31.4 | 0.610 | 2628.6 | 373.2 | 800.2
1313~1501 | 126.0 | 47.7 | 0.730 | 2560.1 | 426.6 | 691.5
1501~1594 | 129.4 | 63.9 | 0.437 | 2494.9 | 240.2 | 515.1
1594~1688 | 140.3 | 77.1 | 0.452 | 2419.8 | 238.4 | 381.4
1688~1782 | 178.8 | 90.9 | 0.325 | 2211.1 | 158.3 | 167.9
1782~1796 | 163.4 | 98.8 | 0.068 | 1381.6 | 24.7 | 51.7
1796~1800 | 108.9 | 99.8 | 0.121 | 684.2 | 2.7 | 127.2
Acceleration Time: 5.8 s
| Energy |  | First Start |  | Second Start
Stator Winding Rise | 3531 kW / s |  | 14°C |  | 29°C
Rotor Bar Rise | 9820 kW / s |  | 87°C |  | 173°C
End Ring Rise | 899 kW / s |  | 23°C |  | 47°C
Locked Rotor Thermal Capability
Cold Condition
| Rate of Rise |  | Power | Rise Limit | Max Time
Stator Copper | 3.3°C / s |  | 808.0 kW | 160°C | 48.5 s
Rotor Bar | 30.1°C / s |  | 3417.2 kW | 260°C | 8.6 s
Rotor ER | 8.1°C / s |  | 312.8 kW | 180°C | 22.2 s
Hot Condition
| Hot Temp. |  | Rise Limit | Ambient | Total | Max.Time
Stator Copper | 66°C + |  | 94°C + | 40°C | = 200°C | 28.5 s
Rotor Bar | 88°C + |  | 172°C + | 40°C | = 300°C | 5.7 s
Rotor ER | 88°C + |  | 92°C + | 40°C | = 220°C | 11.4 s
Cold Stall Time: | 27.9 s |  | Hot Stall Time: |  | 14.3 s

## MagNoise
Magnetic Noise Verification
Rating: | 4 Pole - 4000.0 HP - 1800 RPM - 4000 V - 60 Hz
Electromagnetic Excitation Frequencies
| L = | 0 | L = | + 1 | L = | - 1 | Slip = | 0 | Slip = | 0.006
Mode A | 10 |  | 22 |  | 2 |  | 1860.0 Hz |  | 1849.3 Hz
Mode B | 18 |  | 30 |  | 6 |  | 1620.0 Hz |  | 1609.3 Hz
Mode C | 14 |  | 26 |  | 2 |  | 1740.0 Hz |  | 1729.3 Hz
Natural Frequencies of Stator Core
| Mode 0 = |  | 1283.2 Hz |  | Mode 6 = |  | 2255.8 Hz
| Mode 2 = |  | 175.3 Hz |  | Mode 7 = |  | 3104.8 Hz
| Mode 3 = |  | 495.9 Hz |  | Mode 8 = |  | 4084.6 Hz
| Mode 4 = |  | 950.8 Hz |  | Mode 9 = |  | 5195.2 Hz
| Mode 5 = |  | 1537.7 Hz |  | Mode 10 = |  | 6436.5 Hz
Analysis Results
No matching frequencies detected.

## Form
Winding Data Calculation
MCL: 1792.0
Coil Resistance |  |  | Lead Resistance
8T: | 0.0145 ~ 0.0140 |  | AWG. (4/0 x 2) x 3
0.00063
Coil Dimensions
HM: | 8T: 27.61 | WM: | 8T: 11.40 | WT:
15.30 ~ 14.90
Insulation Allowance |  |  | Wire Weight
Depth: | 17.13 |  | (.128"x.204")x 1: |  | 682 lbs.
Width: | 3.80 |  | (.128"x.229")x 1: |  | 765 lbs.
QC Resistance
1-2, 2-3, 3-1: |  | 0.046 ~ 0.043