## DesignSheet
TOSHIBA INTERNATIONAL CORPORATION | [7 empty] | Calc. Code: | 2-2-2-0-1-2
3-PHASE SQUIRREL CAGE INDUCTION MOTOR DESIGN SHEET | [8 empty] | B.L.-1 P.F.-1
File: | M:\Active Projects\6810 Development\Electrical Design\4P\SERIES DESIGNS\DT4M90U.rat |  |  |  |  | Date: | 2014-09-04 | Time: | 13:44
Pole | HP | RPM | Form | Voltage | Frequency | Temperature | FLSpeed | FLSlip | Frame
4 | 4500 | 1800 | DCW4 | 4000 | 60 | 105 | 1788.7 / 1790.0 | 0.0063 / 0.0056 | 450-1600
Core Data |  |  | Winding Data |  |  |  | Constant Data
| Primary | Secondary |  |  | Bar | End Ring | St. Slot Pitch | 23.1256 | LR Test Data
Air Gap | 3.31 | [5 empty] | Rt. Slot Pitch | 28.3491 | ES
Space Fac. | 0.93 |  | Pitch | 1 ~ 16 | Cross Section Area |  | Mean Value | 25.7373 | 763.0584
Core Length | 1150 | 1150 |  |  | UB: 420.0 | UER: 3750.0 | Eff.T.W.St. | 15.4098 | WS
OD | 815 | 523.38 | Coil Pitch | 0.83325 |  |  | Eff.T.W.Rt. | 27.2462 | 114458.1378
ID | 530 | 300 | Slot Fill | - | EBL: 50.5 | ERD1: 423.4 | St.Carter Fac. | 1.5007 | IS
Core Depth | 66.5 | 71.14 | Con./Slot | 15 |  | ERT: 75.00 | Rt.Carter Fac. | 1.0405 | 555.7179
Eff.Core L. | 913.26 | 913.26 | Wire Size 1 | (.064"x.204")x2 | (12 x 35) | ERH: 50.00 | Carter Factor | 1.5614 | Volts / Turn
Slot Data |  |  | Wire Size 2 | (.064"x.229")x2 |  |  | Short. Factor | 0.96589 | 51.3215
Number | 72 | 58 | // Circuits | 4 |  |  | Distrib. Factor | 0.95597 | AC
Kind | Open | Rectang | Connection | Wye |  |  | Wind. Factor | 0.92336 | 901.141
Skew | - | 0 | MCL | 1832 | 1326 |  | Reactance | (Coeff.: 0.0174)
Depth | 76 | 40.55 | No.Cond./Ph. | 90 |  |  |  | Running | Start
Width | 15.20 - 15.20 | 12.05 | Res. (20°C) | 0.0208 |  |  | Stator Slot | 14.7605 | 14.7605
Opening | 15.2 | 5 | (105°C) | 0.027747 | 0.026455 | 0.0023487 | Rotor Slot | 20.2714 | 14.8082
Tip Depth | 3.65 | 5.5 | Material | CU | Special | Special | Zigzag | 4.4184 | 3.7311
T.Min.Wid. | 7.9256 | 11.9122 | Spec.Resist. | 1.742 | 1.724 | 1.724 | Coil End | 8.9451 | Skew R.: 0.00
Low. R. | 0 | 0.8 | Spec.Gravity | 8.89 | 8.89 | 8.89 | Belt Leakage | 3.2736 | 2.8885
Up. R. | - | 0.8 | Weight (kg) |  |  |  | Total Resist. | 0.056551 | 0.12354
Wedge Dep. | 1.20 - 0.50 | Normal | Wire 1 | 285.4472 | 303.4011 | 99.9842 | Total React. | 0.89897 | 0.7831
Duct | 28 x 6 | 28 x 6 | Wire 2 | 321.7607 | - | - | Impedance | 0.90075 | 0.79279
Effective Depth (S=1) |  |  | Magnetic Circuit Data |  |  |  |  | Core Loss Data
| Res.= | 35.001 |  | Length | Section | Density | AT | Volume | Loss
| Reac.= | 35.036 | Primary Core | 32.0049 | 1214.6358 | 17.177 | 723.0107 | 142809.5981 | 12171.2502
Excitation Data |  |  | Tooth | 7.6 | 1302.8629 | 16.0138 | 120.2823 | 39607.0336 | 3013.1227
Excit.Amps | 147.148 / 132.501 |  | Second.Core | 17.3683 | 1299.3864 | 16.0566 | 278.6141 | Total | 15184.3728
Core Loss | 5.091 / 4.584 | Flux / Pole | Tooth | 4.055 | 1577.4468 | 13.2263 | 31.0816 | C.L.C. | 1.75 / 0.83
NoLoad | 147.24 / 132.58 | 20.8638 | Air Gap | 0.331 | 2617.8759 | 7.9697 | 2099.2412 | S.F.C. | 6.05
Load Characteristics |  |  | Temp. Rise @ 100%: | 75 / 75 |  | No Load Loss | 45657.9 / 27000.0 | W.Loss | 26572.7 / 12531.1
Load (%) | 25 | 50 | 75 | 100 | 125 | Primary Loss | 25707.0 / 28211.0 | S.Loss | 8734.1 / 4118.9
Current (A) | 204.07 / 211.02 | 305.14 / 315.54 | 425.56 / 440.06 | 555.72 / 574.65 | 693.99 / 717.63 | Second. Loss | 21749.8 / 19806.0 | Total C.Loss | 35306.8 / 16650.0
Efficiency | 0.945 / 0.941 | 0.967 / 0.964 | 0.973 / 0.969 | 0.974 / 0.970 | 0.973 / 0.970 | Frict.& Wind. | 9000.0 / 8017.0 | Stray Loss | 30213
P.F. | 0.628 / 0.610 | 0.821 / 0.797 | 0.878 / 0.852 | 0.895 / 0.869 | 0.897 / 0.870 | Starting Data |  | Slip | PF
Slip | 0.0015 / 0.0008 | 0.0031 / 0.0024 | 0.0046 / 0.0039 | 0.0063 / 0.0056 | 0.0079 / 0.0072 | LRA | 2913.1 / 3154.0
RPM | 1797.2 / 1798.5 | 1794.5 / 1795.7 | 1791.6 / 1792.9 | 1788.7 / 1790.0 | 1785.8 / 1787.1 | % | 524.2 / 567.6
L (Inv., MH) | 1.8639 | 1.8639 | 1.8639 | 1.8639 | 1.8639 | LRT (kg.m) | 1322.4 / 2272.1 |  | 0.15584
(No Load) | 1.8639 |  | Correlated to: H402125_Lab1384_RM.dat |  |  | % | 72.3 / 124.3
Design Parameters (Full Load) |  |  |  | Magnetic Pull & Thrust |  | BDT (kW) | 8141.9712 | 0.032026 | 0.63608
IM/IW | 0.2933 | I*R1/E | 0.0066638 | Rosenberg | 2307.881 | % | 241.0 / 205.0
IW*X/E | 0.19529 | I*R2/E | 0.0062572 | Schwisky | 3278.7971 | Amps | 1788.3305
SUM | 0.48859 | Friction/OP. | 0.002681 | Tsurumi | 2129.8006 | Max. Output | 7885.5186 | 0.030987 | 0.64718
IH/I | 0.0091787 | Total | 0.024781 | Thrust (1mm) | 598.5983 | % | 234.8978
|  | Efficiency | 0.97522 | Thrust (3 mm) | 1504.3304 | Amps | 1758.6229
Single Cage Data | [5 empty] | Miscellaneous Data
Slot Number | 58 | Slit Width | - | T.M.Wid.Low. | - | Watt Rad. | 0.10437 | Coil Cur. Density
Depth | 40.55 | Slit Depth | - | Cal.T.W.Up. | - | DG2L(cm2) | 268995.9453 | 4.02 / 4.16
Opening | 5 | L.S.Up.Wid. | - | Cal.M.T.Wid. | - | GD2L(kg.m2) | 280.0036 | Bar Cur. Den.
Tip Depth | 5.5 | L.S.Low.Wid. | - | Cal.M.T.Wid. | - | DO2L(cm2) | 652268.95 | UB: 5.13 / 5.31 | LB: -
Up. Sl. Wid. | 12.05 | L.S.Depth | - | X2S | - | IMC | 1 | ER Cur. Den.
Up. Sl. Dep. | - | T.M.Wid.Up. | - | X3S | - | Coil Pitch Ct. | 0.87494 | UER: 2.66 / 2.75 | LER: -
S-T Curve Data (Custom Values)
Slip | Torque (%) | Current (%) | Slip | Torque (%) | Current(%)
0 | 0 | 0.25606 | 0.68737 | 124.0295 | 536.2795
0.002 | 115.5586 | 137.3716 | 0.79158 | 124.0165 | 541.1318
0.01 | 205 | 394.8127 | 0.89579 | 124.0042 | 545.1435
0.062105 | 146.6532 | 456.8087 | 1 | 124 | 548.5217
0.11421 | 130.5516 | 475.4781
0.16632 | 125.679 | 485.8964 | Acceleration Data (FV V)
0.27053 | 124.1624 | 500.761 | Load Type: | Fan / Pump
0.37474 | 124.107 | 512.5256 | Load Inertia: | 1706.6 kg.m²
0.47895 | 124.0709 | 522.2117 | Accel. Time: | 5.6 (s)
0.58316 | 124.0493 | 530.0685 | Rated Torque: | 1827.9 kg.m
Load
100
99.6
98
83.8526
70.3053
57.4105
38.0105
24.7789
15.6842
9.0105
6.2526
7.8316
14.7053
30

## Data Sheet
TOSHIBA INTERNATIONAL CORPORATION
INDUCTION MOTOR DATA SHEET
File: | DT4M90U | [5 empty] | HRW / Model Number: | M905WTQL11E-C
Type: TIKE - Form: DCW4 - 4 Pole - 4500 HP - 4000 V - 60 Hz - 450-1600 - Class F | [13 empty] | Motor Type Selection |  | Electrical Steel Table
Motor Parameters |  |  |  | PERFORMANCE |  |  |  | DESIGN | TEST |  |  |  |  | EPACT |  | M22 - 26Ga.
Material |  | M36 - 26Ga. |  | NL & Impedance Test | [6 empty] | H402125 |  |  | EQP-III |  | M36 - 26Ga.
Air Gap |  | 3.31 |  | No load amps |  |  |  | 133 | 114.5 | 109.6 | 133 | 109.6 |  | Exp.Prf. |  | NCB1 - 26Ga.
Stack length |  | 1150 |  | No load watts |  |  |  | 25834 | 39929 | 41002.3853 | 27000 | 42853 |  | Exp.Prf.-EQPIII |  | M43 - 26Ga.
Number of turns per coil |  | 7, 8 |  | Impedance amps |  | 3 | f | 838 | 745.9 | 824.5 | 838 | 824.5 |  | Prem. Eff. |  | M45 - 26Ga.
Wire 1 (size & number) |  | (.064"x.204")x2 |  | Impedance volts |  | 3 | f | 1150 | 1150 | 1150 | 1150 | 1150 |  | OWP |  | M54 - 26Ga.
Wire 2 (size & number) |  | (.064"x.229")x2 |  | Impedance watts |  | 3 | f | 114458 | 195993 | 215949.7384 | 114491 | 216012 |  | Dry Kiln
Slot fill - circle/square method (%) |  | - |  | Temperature Rise (°C)
Connection |  | 4 x Wye |  |  | Winding |  | 80/110 | 75 / - | - |  |  |  | H402125 | LAB 1384 | LOGV | LOGI
MCL |  | 1832 |  |  | Frame |  |  | - | - |  |  |  | 1631 | 1168.2 | 3.2125 | 3.0675
Allowance for ins. depth |  | 17.582 |  |  | Bearing PS/OS |  |  | - | - |  |  |  | 1430 | 1002.7 | 3.1553 | 3.0012
Allowance for ins. width |  | 3.8018 |  |  | End Ring |  |  | - | - |  |  |  | 1170 | 799.2 | 3.0682 | 2.9027
Slot/Wire arrangement |  | 30 x 2 |  | Nameplate Data | [8 empty] | 897 | 653 | 2.9528 | 2.8149
Effective cross section for coil |  | - |  |  |  | FLC (A) |  | 575 |  | 3737.5 |  |  | 848 | 563.8 | 2.9284 | 2.7511
Coil grouping |  | - |  |  |  | RPM |  | 1790 |  |  |  | adjust voltage to see current -> | 1150 | 814.67 | 3.0607 | 2.911
Coil pitch (slot number) |  | 1 ~ 16 |  |  |  | CODE |  | E
Method of coil connection |  | - |  |  |  | S. F. |  | 1 | [5 empty] | Method of Connection
Resistance per phase @ 20 °C |  | 0.022 |  |  |  | DESIGN |  | - | [5 empty] | Skip
Coil Weight | Wire1 | 653 |  |  |  | Nom.Eff. (%): | [7 empty] | Adjacent
(lbs.) | Wire2 | 733 |  |  |  | Min.Eff. (%): | [7 empty] | -
Current Densities (A/cm2) |  |  | Bar / ER |  |  | P.F. (%):
FL / LR |  | 416 / 2282 | 531 / 275
Stator Slot Shape (Reference) |  |  |  | Performance
[6 empty] | LRC (A) | - | 3154 | - | 548.5217
[6 empty] | LRT (%) | 60 | 124 | -
[6 empty] | BDT (%) | 175 | 205 | -
[6 empty] | SLIP (%) |  | 0.56 | -
[5 empty] | IEEE-B | Eff. (%) |  | 97 | -
Rotor Slot Shape (Reference) | [5 empty] | PF (%) |  | 86.9 | -
|  |  |  | Losses (Watts) |  | Primary |  | 28211 | -
[6 empty] | Secondary |  | 19806 | -
[6 empty] | Core |  | 16650 | -
[6 empty] | F & W |  | 8017 | -
[6 empty] | Stray |  | 30213 | -
End Ring (Reference) |  |  |  | Note | BASE DT2M90U
|  |  |  | LINK: | H402125.rat with H402125_Lab1384_RM.dat
QC Limits: DT4M90U
400-TC21-01
135-M140-101
Approved | S. Hernandez | Design | A. Gracia
Date | 2014-10-29 | Date | 2014-09-04
40.55
5.50
5.00
12.05
76.0
3.65
15.2
051-TB23
423.4
35.0
50.5
75.0
50.0
411-TB23
311-TB23
Note on K4: Insert type of motor Either choose from list or write appropriate name
Note on D6: Choose Steel Type from list or input name
Note on P18: [Threaded comment] Your version of Excel allows you to read this threaded comment; however, any edits to it will get removed if the file is opened in a newer version of Excel. Learn more: https://go.microsoft.com/fwlink/?linkid=870924 Comment: DO NOT USE THIS POINT, SEE TRENDLINE ON THE RIGHT
Note on D21: Choose Method of coil connection from list!

## LoginSheet
[8 empty] | P | T | L | T
PROJECT HISTORY | [7 empty] | E | D | I | Y | H
[8 empty] | R |  | M | P
[8 empty] | F |  | I | E
[9 empty] | C | T |  | I
[8 empty] | D | U |  | T | N
[8 empty] | A | R | R | E | S
[7 empty] | S | T | V | E | S | U
DATE | PROJECT | SMART NUMBER | QTY | CUSTOMER | REMARKS | LIMIT CODE | F | A | E | V | T | L
REVISION HISTORY
REV | REMARKS | [5 empty] | DATE |  |  | INIT

## Form
Winding Data Calculation
MCL: 1832.0
Coil Resistance |  |  | Lead Resistance
7T: | 0.0134 ~ 0.0129 |  | AWG. (4/0 x 2) x 3
8T: | 0.0154 ~ 0.0148 |  | 0.00063
Coil Dimensions
HM: | 7T: 12.78 | WM: | 7T: 22.80 | WT:
| 8T: 14.60 |  | 8T: 22.80 | 15.30 ~ 14.90
Insulation Allowance |  |  | Wire Weight
Depth: | 44.97 |  | (.064"x.204")x 2: |  | 653 lbs.
Width: | -7.60 |  | (.064"x.229")x 2: |  | 733 lbs.
QC Resistance
1-2, 2-3, 3-1: |  | 0.045 ~ 0.043

## STCurve
TOSHIBA INTERNATIONAL CORPORATION
Speed Torque/Current Curve
Model #: | M905WTQL11E-C |  |  | FLAmps: | 575
Enclosure: | DCW4 | Voltage: | 4000 V | Frame: | 450-1600
Pole: | 4 | Frequency: | 3 PH / 60 Hz | Ins. Class: | F
HP: | 4500 | Rotor Inertia: | 1661.1 lb-ft² | Date: | 2014-09-04
FLRPM: | 1790 | Load Inertia: | N/A | File: | DT4M90U
| Locked Rotor Amps: | 3154 A | Load Type: | N/A
| Locked Rotor Torque: | 124% | Starting at: | N/A
| Breakdown Torque: | 205% | Accel. Time: | N/A
| Rated Torque: | 13203 lb-ft
Comments: |  |  |  | D.E.Curve #:
|  | Prepared by: | AG | Checked by: | SH
Load
100 | 0 | 0.25606 | 100
99.8 | 115.5586 | 137.3716 | 99.6
99 | 205 | 394.8127 | 98
93.7895 | 146.6532 | 456.8087 | 83.8526
88.5789 | 130.5516 | 475.4781 | 70.3053
83.3684 | 125.679 | 485.8964 | 57.4105
72.9474 | 124.1624 | 500.761 | 38.0105
62.5263 | 124.107 | 512.5256 | 24.7789
52.1053 | 124.0709 | 522.2117 | 15.6842
41.6842 | 124.0493 | 530.0685 | 9.0105
31.2632 | 124.0295 | 536.2795 | 6.2526
20.8421 | 124.0165 | 541.1318 | 7.8316
10.4211 | 124.0042 | 545.1435 | 14.7053
0 | 124 | 548.5217 | 30

## StallTime
Rating: | 4 Pole - 4500.0 HP - 1800 RPM - 4000 V - 60 Hz
Starting Performance
Load Type: Fan / Pump - 10124.0 lb-ft²
RPM | Motor | Load | Accel. | Line | Stator | Rotor
Speed Increment | Torque (%) | Torque (%) | Time (s) | Amps | kW / s | kW / s
0~188 | 124.0 | 22.4 | 0.535 | 3144.3 | 443.1 | 2079.4
188~375 | 124.0 | 11.3 | 0.482 | 3123.0 | 394.5 | 1679.3
375~563 | 124.0 | 7.0 | 0.465 | 3097.6 | 374.4 | 1429.5
563~750 | 124.0 | 7.6 | 0.467 | 3065.8 | 369.7 | 1247.9
750~938 | 124.1 | 12.3 | 0.487 | 3025.3 | 376.3 | 1103.4
938~1125 | 124.1 | 20.2 | 0.523 | 2974.9 | 392.7 | 974.4
1125~1313 | 124.1 | 31.4 | 0.586 | 2913.2 | 424.0 | 854.8
1313~1501 | 124.9 | 47.7 | 0.704 | 2836.6 | 486.0 | 741.3
1501~1594 | 128.1 | 63.9 | 0.423 | 2764.0 | 274.7 | 553.8
1594~1688 | 138.6 | 77.1 | 0.442 | 2680.3 | 275.0 | 413.1
1688~1782 | 175.8 | 90.9 | 0.320 | 2448.4 | 183.9 | 182.8
1782~1796 | 160.3 | 98.8 | 0.068 | 1530.0 | 29.1 | 56.8
1796~1800 | 107.8 | 99.8 | 0.130 | 818.2 | 3.6 | 154.0
Acceleration Time: 5.6 s
| Energy |  | First Start |  | Second Start
Stator Winding Rise | 4027 kW / s |  | 17°C |  | 34°C
Rotor Bar Rise | 10535 kW / s |  | 90°C |  | 180°C
End Ring Rise | 935 kW / s |  | 24°C |  | 49°C
Locked Rotor Thermal Capability
Cold Condition
| Rate of Rise |  | Power | Rise Limit | Max Time
Stator Copper | 4.2°C / s |  | 987.6 kW | 160°C | 37.9 s
Rotor Bar | 32.7°C / s |  | 3823.2 kW | 260°C | 7.9 s
Rotor ER | 8.8°C / s |  | 339.4 kW | 180°C | 20.4 s
Hot Condition
| Hot Temp. |  | Rise Limit | Ambient | Total | Max.Time
Stator Copper | 75°C + |  | 85°C + | 40°C | = 200°C | 20.1 s
Rotor Bar | 101°C + |  | 159°C + | 40°C | = 300°C | 4.8 s
Rotor ER | 101°C + |  | 79°C + | 40°C | = 220°C | 8.9 s
Cold Stall Time: | 25.6 s |  | Hot Stall Time: |  | 11.2 s

## Thermdam
TOSHIBA INTERNATIONAL CORPORATION
Thermal Limit & Acceleration Curves
Design Values (For Reference Only)
Model #: | M905WTQL11E-C |  |  | FLAmps: | 575
Enclosure: | DCW4 | Voltage: | 4000 V | Frame: | 450-1600
Pole: | 4 | Frequency: | 3 PH / 60 Hz | Ins. Class: | F
HP: | 4500 | Rotor Inertia: | 1661.1 lb-ft² | Date: | 2014-09-04
FLRPM: | 1790 | Load Inertia: | 10124.0 lb-ft² | File: | DT4M90U
Comments: |  |  |  | D.E.Curve #:
|  | Prepared by: | AG | Checked by: | SH
#DIV/0!
#DIV/0!
Current (%) | Cold | Hot |  | CURRENT (%) | Accel. Time
548.5217 | 35 | 15 |  | 548.5217 | 0.0001
470.3556 | 47.5996 | 20.3998 |  | 546.8348 | 0.535
392.1661 | 68.4724 | 29.3453 |  | 543.1304 | 1.017
314 | 106.8062 | 45.7741 |  | 538.713 | 1.482
214 | 229.9472 |  |  | 533.1826 | 1.949
114 | 810.3004 |  |  | 526.1391 | 2.436
205 | 250.5809 | 107.3918 |  | 517.3739 | 2.959
180 | 442.0238 | 139.2945 |  | 506.6435 | 3.545
120 | 731.2961 | 313.4126 |  | 493.3217 | 4.249
110 |  | 700 |  | 480.6957 | 4.672
110 |  | 1400 |  | 466.1391 | 5.114
110 |  | 10000 |  | 425.8087 | 5.434
|  |  |  | 266.087 | 5.502
|  |  |  | 0 | 5.632

## MagNoise
Magnetic Noise Verification
Rating: | 4 Pole - 4500.0 HP - 1800 RPM - 4000 V - 60 Hz
Electromagnetic Excitation Frequencies
| L = | 0 | L = | + 1 | L = | - 1 | Slip = | 0 | Slip = | 0.006
Mode A | 10 |  | 22 |  | 2 |  | 1860.0 Hz |  | 1849.1 Hz
Mode B | 18 |  | 30 |  | 6 |  | 1620.0 Hz |  | 1609.1 Hz
Mode C | 14 |  | 26 |  | 2 |  | 1740.0 Hz |  | 1729.1 Hz
Natural Frequencies of Stator Core
| Mode 0 = |  | 1283.2 Hz |  | Mode 6 = |  | 2255.8 Hz
| Mode 2 = |  | 175.3 Hz |  | Mode 7 = |  | 3104.8 Hz
| Mode 3 = |  | 495.9 Hz |  | Mode 8 = |  | 4084.6 Hz
| Mode 4 = |  | 950.8 Hz |  | Mode 9 = |  | 5195.2 Hz
| Mode 5 = |  | 1537.7 Hz |  | Mode 10 = |  | 6436.5 Hz
Analysis Results
No matching frequencies detected.