## DesignSheet
TOSHIBA INTERNATIONAL CORPORATION | [7 empty] | Calc. Code: | 2-2-2-0-1-2
3-PHASE SQUIRREL CAGE INDUCTION MOTOR DESIGN SHEET | [8 empty] | B.L.-1 P.F.-1
File: | N:\DESPRO\RATFILE\DT6700U.rat |  |  |  |  | Date: | 2014-08-28 | Time: | 10:13
Pole | HP | RPM | Form | Voltage | Frequency | Temperature | FLSpeed | FLSlip | Frame
6 | 600 | 1200 | DCK4 | 4000 | 60 | 105 | 1189.5 / 1185.1 | 0.0087 / 0.0124 | 5811/12
Core Data |  |  | Winding Data | USA Wire Std |  |  | Constant Data
| Primary | Secondary |  |  | Bar | End Ring | St. Slot Pitch | 20.5076 | LR Test Data
Air Gap | 1.6 | [5 empty] | Rt. Slot Pitch | 25.728 | ES
Space Fac. | 0.93 |  | Pitch | 1 ~ 11 | Cross Section Area |  | Mean Value | 23.1178 | 717.1579
Core Length | 530 | 530 |  |  | UB: 280.0 | UER: 1800.0 | Eff.T.W.St. | 12.9454 | WS
OD | 670 | 466.8 | Coil Pitch | 0.83325 |  |  | Eff.T.W.Rt. | 24.9354 | 23140.2089
ID | 470 | 300 | Slot Fill | - | EBL: 45.0 | ERD1: 342.7 | St.Carter Fac. | 1.2095 | IS
Core Depth | 48 | 51.35 | Con./Slot | 28 |  | ERT: 60.00 | Rt.Carter Fac. | 1.0318 | 77.1771
Eff.Core L. | 390.6 | 390.6 | Wire Size 1 | (.051"x.144")x2 | (8 x 30) | ERH: 30.00 | Carter Factor | 1.248 | Volts / Turn
Slot Data |  |  | Wire Size 2 | - |  |  | Short. Factor | 0.96589 | 13.7468
Number | 72 | 57 | // Circuits | 2 |  |  | Distrib. Factor | 0.95749 | AC
Kind | Open | Rectang | Connection | Wye |  |  | Wind. Factor | 0.92484 | 526.8676
Skew | - | 0 | MCL | 920 | 680 |  | Reactance | (Coeff.: 0.1037)
Depth | 52 | 32.05 | No.Cond./Ph. | 336 |  |  |  | Running | Start
Width | 7.56 - 7.56 | 8.05 | Res. (20°C) | 0.30395 |  |  | Stator Slot | 21.0537 | 21.0537
Opening | 10.8 | 3 | (105°C) | 0.40547 | 0.29102 | 0.0083102 | Rotor Slot | 19.0465 | 12.8356
Tip Depth | 2.83 | 2 | Material | CU | CU | CU | Zigzag | 7.7484 | 5.4143
T.Min.Wid. | 9.7076 | 14.146 | Spec.Resist. | 1.742 | 1.742 | 1.742 | Coil End | 7.9733 | Skew R.: 0.00
Low. R. | 0 | 0.8 | Spec.Gravity | 8.89 | 8.89 | 8.89 | Belt Leakage | 4.1826 | 3.102
Up. R. | - | 0.8 | Weight (kg) |  |  |  | Total Resist. | 0.7048 | 1.295
Wedge Dep. | 2.40 - 2.00 | Magnetic | Wire 1 | 146.0557 | 104.9945 | 37.4725 | Total React. | 6.2234 | 5.2065
Duct | 11 x 10 | 11 x 10 | Wire 2 | - | - | - | Impedance | 6.2632 | 5.3651
Effective Depth (S=1) |  |  | Magnetic Circuit Data |  |  |  |  | Core Loss Data
| Res.= | 30.0276 |  | Length | Section | Density | AT | Volume | Loss
| Reac.= | 30.0436 | Primary Core | 17.5405 | 374.976 | 14.8799 | 305.1169 | 36636.4491 | 2474.5133
Excitation Data |  |  | Tooth | 5.2 | 455.0147 | 12.2625 | 38.713 | 14196.4589 | 700.8755
Excit.Amps | 24.549 / 24.350 |  | Second.Core | 10.5427 | 401.1462 | 13.9092 | 136.6135 | Total | 3175.3888
Core Loss | 0.959 / 0.952 | Flux / Pole | Tooth | 3.205 | 524.9173 | 10.6295 | 14.3533 | C.L.C. | 1.75 / 1.16
NoLoad | 24.57 / 24.37 | 5.5796 | Air Gap | 0.16 | 828.2227 | 6.7368 | 857.7627 | S.F.C. | 6.05
Load Characteristics |  |  | Temp. Rise @ 100%: | 59 / 60 |  | No Load Loss | 9702.5 / 7466.8 | W.Loss | 5556.9 / 3691.6
Load (%) | 25 | 50 | 75 | 100 | 125 | Primary Loss | 7245.3 / 7065.5 | S.Loss | 1096.1 / 728.2
Current (A) | 31.91 / 32.07 | 44.29 / 44.52 | 59.91 / 60.21 | 77.18 / 77.57 | 95.71 / 96.20 | Second. Loss | 4089.4 / 7256.6 | Total C.Loss | 6653.0 / 4419.8
Efficiency | 0.914 / 0.901 | 0.948 / 0.935 | 0.956 / 0.943 | 0.957 / 0.945 | 0.956 / 0.943 | Frict.& Wind. | 2500.0 / 2500.0 | Stray Loss | 5050.5649
P.F. | 0.554 / 0.559 | 0.769 / 0.776 | 0.846 / 0.853 | 0.874 / 0.882 | 0.883 / 0.890 | Starting Data |  | Slip | PF
Slip | 0.0022 / 0.0059 | 0.0043 / 0.0080 | 0.0065 / 0.0102 | 0.0087 / 0.0124 | 0.0110 / 0.0147 | LRA | 430.5 / 498.4
RPM | 1197.4 / 1192.9 | 1194.8 / 1190.4 | 1192.2 / 1187.8 | 1189.5 / 1185.1 | 1186.7 / 1182.3 | % | 557.8 / 645.8
L (Inv., MH) | 12.2677 | 12.2677 | 12.2677 | 12.2677 | 12.2205 | LRT (kg.m) | 402.2 / 418.3 |  | 0.24138
(No Load) | 12.2677 |  | Correlated to: DT6700U.dat |  |  | % | 109.7 / 114.1
Design Parameters (Full Load) |  |  |  | Magnetic Pull & Thrust |  | BDT (kW) | 1126.1491 | 0.047996 | 0.60986
IM/IW | 0.36378 | I*R1/E | 0.01343 | Rosenberg | 625.4589 | % | 249.4 / 266.6
IW*X/E | 0.18185 | I*R2/E | 0.0087465 | Schwisky | 1111.8071 | Amps | 253.7295
SUM | 0.54563 | Friction/OP. | 0.0055853 | Tsurumi | 903.6149 | Max. Output | 1073.4749 | 0.045612 | 0.62678
IH/I | 0.012541 | Total | 0.040303 | Thrust (1mm) | 180.8584 | % | 239.8291
|  | Efficiency | 0.9597 | Thrust (3 mm) | 351.8004 | Amps | 247.1981
Single Cage Data | [5 empty] | Miscellaneous Data
Slot Number | 57 | Slit Width | - | T.M.Wid.Low. | - | Watt Rad. | 0.085069 | Coil Cur. Density
Depth | 32.05 | Slit Depth | - | Cal.T.W.Up. | - | DG2L(cm2) | 91518.9408 | 4.36 / 4.38
Opening | 3 | L.S.Up.Wid. | - | Cal.M.T.Wid. | - | GD2L(kg.m2) | 71.7919 | Bar Cur. Den.
Tip Depth | 2 | L.S.Low.Wid. | - | Cal.M.T.Wid. | - | DO2L(cm2) | 188538 | UB: 3.94 / 3.96 | LB: -
Up. Sl. Wid. | 8.05 | L.S.Depth | - | X2S | - | IMC | 1 | ER Cur. Den.
Up. Sl. Dep. | - | T.M.Wid.Up. | - | X3S | - | Coil Pitch Ct. | 0.87494 | UER: 1.86 / 1.87 | LER: -
S-T Curve Data (Custom Values)
Slip | Torque (%) | Current (%) | Slip | Torque (%) | Current(%)
0 | 0 | 0.31497 | 0.7 | 114.107 | 617.9424
0.01 | 98.9401 | 109.9764 | 0.8 | 114.1439 | 625.8419
0.05 | 266 | 378.2553 | 0.9 | 114.1937 | 632.6194
0.1 | 202.5398 | 489.9633 | 1 | 114 | 638.4615
0.15 | 157.1205 | 528.2682
0.2 | 135.3614 | 547.0425 | Acceleration Data (FV V)
0.3 | 121.4677 | 568.6485 | Load Type: | Fan / Pump
0.4 | 116.3079 | 584.0497 | Load Inertia: | 1015.9 kg.m²
0.5 | 114 | 597.1122 | Accel. Time: | 11.8 (s)
0.6 | 114.0096 | 608.1369 | Rated Torque: | 366.5 kg.m
DesPro8AX Draft
Load
100
98
87
74
61
50
33
22
14
8
6
8
15
30

## Data Sheet
TOSHIBA INTERNATIONAL CORPORATION
INDUCTION MOTOR DATA SHEET
File: | DT6700U | [5 empty] | HRW / Model Number:
Type: TIKE - Form: DCK4 - 6 Pole - 600 HP - 4000 V - 60 Hz - 5811/12 - Class F | [10 empty] | Motor Type Selection | Electrical Steel Table
Motor Parameters |  |  |  | PERFORMANCE |  |  |  | DESIGN | TEST |  | EPACT | M22 - 26Ga.
Material |  | NCB1 - 26Ga. |  | NL & Impedance Test | [6 empty] | EQP-III | M36 - 26Ga.
Air Gap |  | 1.6 |  | No load amps |  |  |  | 24 | - |  | Exp.Prf. | NCB1 - 26Ga.
Stack length |  | 530 |  | No load watts |  |  |  | 7467 | - |  | Exp.Prf.-EQPIII | M43 - 26Ga.
Number of turns per coil |  | 14 |  | Impedance amps |  | 3 | f | 124 | - |  | Prem. Eff. | M45 - 26Ga.
Wire 1 (size & number) |  | (.051"x.144")x2 |  | Impedance volts |  | 3 | f | 1150 | - |  | OWP | M54 - 26Ga.
Wire 2 (size & number) |  | - |  | Impedance watts |  | 3 | f | 23140 | - |  | Dry Kiln
Slot fill - circle/square method (%) |  | - |  | Temperature Rise (°C)
Connection |  | 2 x Wye |  |  | Winding |  | 80/115 | 59 / 78 | -
MCL |  | 920 |  |  | Frame |  |  | - | -
Allowance for ins. depth |  | 7.2988 |  |  | Bearing PS/OS |  |  | - | -
Allowance for ins. width |  | 3.0848 |  |  | End Ring |  |  | - | -
Slot/Wire arrangement |  | 28 x 2 |  | Nameplate Data
Effective cross section for coil |  | - |  |  |  | FLC (A) |  | 78 |  | 507
Coil grouping |  | - |  |  |  | RPM |  | 1185
Coil pitch (slot number) |  | 1 ~ 11 |  |  |  | CODE |  | G
Method of coil connection |  | - |  |  |  | S. F. |  | 1.15 |  |  | Method of Connection
Resistance per phase @ 20 °C |  | 0.304 |  |  |  | DESIGN |  | B |  |  | Skip
Coil Weight | Wire1 | 321.3 |  |  |  | Nom.Eff. (%): |  |  |  |  | Adjacent
(lbs.) | Wire2 | - |  |  |  | Min.Eff. (%): |  |  |  |  | -
Current Densities (A/cm2) |  |  | Bar / ER |  |  | P.F. (%): |  | 88
FL / LR |  | 438 / 2796 | 396 / 187
Stator Slot Shape (Reference) |  |  |  | Performance
[6 empty] | LRC (A) | - | 498 | - | 638.4615
[6 empty] | LRT (%) | 60 | 114 | -
[6 empty] | BDT (%) | 175 | 266 | -
[6 empty] | SLIP (%) |  | 1.24 | -
[5 empty] | IEEE-B | Eff. (%) |  | 94.5 | -
Rotor Slot Shape (Reference) | [5 empty] | PF (%) |  | 88.2 | -
|  |  |  | Losses (Watts) |  | Primary |  | 7066 | -
[6 empty] | Secondary |  | 7257 | -
[6 empty] | Core |  | 4420 | -
[6 empty] | F & W |  | 2500 | -
[6 empty] | Stray |  | 5051 | -
End Ring (Reference) |  |  |  | Note
Approved |  | Design | A. Mills
Date |  | Date | 2014-08-28
32.05
2.00
3.00
8.05
52.0
2.83
10.8
402.7
30.0
45.0
60.0
M
Note on K4: Insert type of motor Either choose from list or write appropriate name
Note on D6: Choose Steel Type from list or input name
Note on D21: Choose Method of coil connection from list!

## LoginSheet
[8 empty] | P | T | L | T
PROJECT HISTORY | [7 empty] | E | D | I | Y | H
[8 empty] | R |  | M | P
[8 empty] | F |  | I | E
[9 empty] | C | T |  | I
[8 empty] | D | U |  | T | N
[8 empty] | A | R | R | E | S
[7 empty] | S | T | V | E | S | U
DATE | PROJECT | SMART NUMBER | QTY | CUSTOMER | REMARKS | LIMIT CODE | F | A | E | V | T | L
REVISION HISTORY
REV | REMARKS | [5 empty] | DATE |  |  | INIT

## StallTime
Rating: | 6 Pole - 600.0 HP - 1200 RPM - 4000 V - 60 Hz
Starting Performance
Load Type: Fan / Pump - 6027.0 lb-ft²
RPM | Motor | Load | Accel. | Line | Stator | Rotor
Speed Increment | Torque (%) | Torque (%) | Time (s) | Amps | kW / s | kW / s
0~120 | 114.1 | 22.5 | 1.037 | 495.7 | 312.8 | 482.1
120~240 | 114.2 | 11.5 | 0.925 | 490.8 | 273.9 | 387.7
240~360 | 114.1 | 7.0 | 0.887 | 485.1 | 257.0 | 330.3
360~480 | 114.1 | 7.0 | 0.887 | 478.2 | 250.6 | 288.9
480~600 | 114.0 | 11.0 | 0.922 | 470.0 | 252.4 | 257.3
600~720 | 115.2 | 18.0 | 0.977 | 460.7 | 257.8 | 227.2
720~840 | 118.9 | 27.5 | 1.039 | 449.6 | 262.3 | 197.2
840~960 | 128.4 | 41.5 | 1.093 | 435.1 | 261.5 | 162.4
960~1020 | 146.2 | 55.5 | 0.524 | 419.4 | 115.9 | 115.6
1020~1080 | 179.8 | 67.5 | 0.423 | 397.1 | 87.3 | 81.3
1080~1140 | 234.3 | 80.5 | 0.309 | 338.6 | 54.9 | 51.0
1140~1188 | 182.5 | 92.5 | 0.422 | 190.4 | 44.7 | 57.2
1188~1190 | 99.5 | 99.0 | 2.381 | 52.5 | 17.6 | 670.5
Acceleration Time: 11.8 s
| Energy |  | First Start |  | Second Start
Stator Winding Rise | 2449 kW / s |  | 44°C |  | 87°C
Rotor Bar Rise | 3217 kW / s |  | 80°C |  | 159°C
End Ring Rise | 92 kW / s |  | 6°C |  | 13°C
Locked Rotor Thermal Capability
Cold Condition
| Rate of Rise |  | Power | Rise Limit | Max Time
Stator Copper | 6.1°C / s |  | 341.2 kW | 160°C | 26.4 s
Rotor Bar | 12.3°C / s |  | 496.1 kW | 260°C | 21.2 s
Rotor ER | 1.0°C / s |  | 14.2 kW | 180°C | 183.3 s
Hot Condition
| Hot Temp. |  | Rise Limit | Ambient | Total | Max.Time
Stator Copper | 59°C + |  | 101°C + | 40°C | = 200°C | 16.6 s
Rotor Bar | 77°C + |  | 183°C + | 40°C | = 300°C | 14.9 s
Rotor ER | 77°C + |  | 103°C + | 40°C | = 220°C | 104.9 s
Cold Stall Time: | 40.1 s |  | Hot Stall Time: |  | 23.0 s